## NDQD201508075
Analysis Report | Erythromycin Microbial Assay |  |  |  |  | PAGE
Sample Name: | ETOCIN 500MG TABLETS |  |  |  |  | 4 OF 5
Lab Ref No: | NDQD201508075
Active Ingredient: | Erythromycin stearate
Label Claim: | Each film coated tablet contains Erythromycin U.S.P 500 mg (as erythromycin stearate )
Date Test Set: | 2015-10-01
Date of Results: | 2015-10-02
Equivalent to
Standard Information: |  | Standard Weights (mg): |  | Erythromycin Base (μg)
Erythromycin | WRS EN15-089 | A | 41.4 | 25.1948
Source:
Potency (μg/mg): | 60.857 | B | 43.15 | 26.2598
Average weight of tablet (mg) | 1167.14
Sample A Weight (mg): | 94.07
Equiv. to Erythromycin(mg) | 40.2994
Zone Diameters (mm):
Sample A / Standard A
Petri Dish | S1 | S2 | S3 | T1 | T2 | T3
1 | 20.56 | 21.1 | 23.5 | 19.4 | 22.66 | 23.64
2 | 20.34 | 22.4 | 23.9 | 19.4 | 22.7 | 23.48
3 | 20.21 | 21.58 | 23.62 | 19.44 | 21.8 | 23.84
Average | 20.37 | 21.6933 | 23.6733 | 19.4133 | 22.3867 | 23.6533
Sample A / Standard B
Petri Dish | S1 | S2 | S3 | T1 | T2 | T3
1 | 19.32 | 22.22 | 23.32 | 18.96 | 20.9 | 23.74
2 | 18.68 | 22.54 | 24.52 | 20.72 | 22.1 | 23.52
3 | 19.62 | 22 | 24.22 | 19.32 | 20.8 | 24.12
Average | 19.2067 | 22.2533 | 24.02 | 19.6667 | 21.2667 | 23.7933
Final Concentration of Erythromycin in Standard:
Std A Stock mg/mL [Std A] | S1: 0.20156; S2: Std B Stock mg/mL [Std B]; S3: 0.21008
Expected Concentration of Erythromycin in Sample:
Smp Stock mg/mL [Smp] | S1: 0.19344
Formulae | S2: Sample A / Standard A; T1: Sample A / Standard B
E = ¼[(S3+T3)-(S1+ T1)] | S2: 1.8858; T1: 2.235
F = 1/3[(T3+ T2+ T1)-(S3+ S2+ S1)] | S2: -0.094444; T1: -0.25111
b = E/log Dose Ratio | S2: 6.2646; T1: 7.4245
m = F/b | S2: -0.015076; T1: -0.033822
Antilog m = Factor | S2: 0.96588; T1: 0.92508
% Label Claim =(Factor X [Std])/[Smp] X 100 | S2: 100.6%; T1: 100.5%
Sample B Weight (mg): | S1: 40.9505
Equiv. to Erythromycin(mg)
95.59
Zone Diameters (mm):
Sample B / Standard A
Petri Dish | S1 | S2 | S3 | T1 | T2 | T3
1 | 20 | 21.46 | 24.14 | 19.44 | 22.16 | 23.52
2 | 20 | 20.58 | 25 | 18.9 | 21.54 | 24
3 | 19.7 | 21.02 | 23.08 | 19.22 | 21.06 | 24.32
Average | 19.9 | 21.02 | 24.0733 | 19.1867 | 21.5867 | 23.9467
Sample B / Standard B
Petri Dish | S1 | S2 | S3 | T1 | T2 | T3
1 | 19.7 | 21.44 | 23.14 | 18.9 | 21.18 | 23.74
2 | 19.22 | 21.34 | 23.44 | 19.36 | 21.28 | 23.68
3 | 19.32 | 21.22 | 23.64 | 18.68 | 21.72 | 23.1
Average | 19.4133 | 21.3333 | 23.4067 | 18.98 | 21.3933 | 23.5067
PRODUCT NAME | S2: NQCL NUMBER; T1: MICROBIOLOGY LAB NO.; T3: PAGE
5 OF 5
Final Concentration of Erythromycin in Standard:
Std A Stock mg/mL [Std A] | S1: 0.20156; S2: Std B Stock mg/mL [Std B]; S3: 0.21008
Expected Concentration of Erythromycin in Sample:
Smp Stock mg/mL [Smp] | S1: 0.19656
Formulae | S2: Sample B / Standard A; T1: Sample B / Standard B
E = ¼[(S3+T3)-(S1+ T1)] | S2: 2.2333; T1: 2.13
F = 1/3[(T3+ T2+ T1)-(S3+ S2+ S1)] | S2: -0.091111; T1: -0.091111
b = E/log Dose Ratio | S2: 7.419; T1: 7.0757
m = F/b | S2: -0.012281; T1: -0.012877
Antilog m = Factor | S2: 0.97212; T1: 0.97079
% Label Claim =(Factor X [Std])/[Smp] X 100 | S2: 99.68%; T1: 103.8%
Sample C Weight (mg): | S1: 93.17
Equiv. to Erythromycin(mg) | S1: 39.9138
Zone Diameters (mm):
Sample C/ Standard A
Petri Dish | S1 | S2 | S3 | T1 | T2 | T3
1 | 18.94 | 21.64 | 23 | 19.4 | 21.44 | 23.42
2 | 19.02 | 21.92 | 24.02 | 19.1 | 21.42 | 23.54
3 | 19.6 | 21.94 | 23.5 | 19.42 | 21.74 | 23.68
Average | 19.1867 | 21.8333 | 23.5067 | 19.3067 | 21.5333 | 23.5467
Sample C / Standard B
Petri Dish | S1 | S2 | S3 | T1 | T2 | T3
1 | 19.22 | 21.3 | 23.54 | 19.64 | 21.62 | 23.54
2 | 20 | 21.34 | 23.78 | 19.7 | 21.24 | 23.14
3 | 19.74 | 21.62 | 23.9 | 19.02 | 21.2 | 23.58
Average | 19.6533 | 21.42 | 23.74 | 19.4533 | 21.3533 | 23.42
Final Concentration of Erythromycin in Standard:
Std A Stock mg/mL [Std A] | S1: 0.20156; S2: Std B Stock mg/mL [Std B]; S3: 0.21008
Expected Concentration of Erythromycin in Sample:
Smp Stock mg/mL [Smp] | S1: 0.19159
Formulae | S2: Sample C / Standard A; T1: Sample C / Standard B
E = ¼[(S3+T3)-(S1+ T1)] | S2: 2.14; T1: 2.0133
F = 1/3[(T3+ T2+ T1)-(S3+ S2+ S1)] | S2: -0.046667; T1: -0.19556
b = E/log Dose Ratio | S2: 7.1089; T1: 6.6881
m = F/b | S2: -0.0065645; T1: -0.029239
Antilog m = Factor | S2: 0.985; T1: 0.93489
% Label Claim =(Factor X [Std])/[Smp] X 100 | S2: 103.6%; T1: 102.5%
SUMMARY OF RESULTS
% Content
Sample A / Standard A | S2: 100.6%
Sample A / Standard B | S2: 100.5%
Sample B / Standard A | S2: 99.68%
Sample B / Standard B | S2: 103.8%
Sample C / Standard A | S2: 103.6%
Sample C / Standard B | S2: 102.5%
| AVERAGE | 101.8%
| RSD | 1.716%
COMMENTS: The %age content of Erythromycin in the sample is: | S3: 101.8%
Analysed by: | S1: Checked by; T1: Approved By :