## NDQD201508061
Analysis Report | Erythromycin Microbial Assay |  |  |  | PAGE
Sample Name: | Erythyl oral Suspension |  |  |  | 4 OF 5
Lab Ref No: | NDQD201508061
Active Ingredient: | Erythromycin Ethylsuccinate
Label Claim: | Each 5ml Contains Erythromycin Ethylsuccinate BP Equivalent to Erythromycin 125mg
Date Test Set: | 2013-10-01
Date of Results: | 2013-10-02
Equivalent to
Standard Information: |  | Standard Weights (mg): |  | Erythromycin Base (mg)
Erythromycin |  | A | 41.4 | 25.1948
% age Potency: | 60.857 | B | 43.15 | 26.2598
Relative Density(g/ml) | 1.1355
Label Claim Content (mg/ml): | 25 | 125
Expected weigth in (g) | 5.6775
Sample A Weight (g): | 5.593
Equivalent to Erythromycin Base (mg) |  | 123.1407
Zone Diameters (mm):
Sample A / Standard A
Petri Dish | S1 | S2 | S3 | T1 | T2 | T3
1 | 18.7 | 20.7 | 23.8 | 18.45 | 20.2 | 23.6
2 | 18.5 | 20.2 | 23.95 | 18.4 | 21.3 | 23.45
3 | 19.5 | 20.9 | 23.5 | 19.35 | 20.9 | 23.45
Average | 18.9 | 20.6 | 23.75 | 18.7333 | 20.8 | 23.5
Sample A / Standard B
Petri Dish | S1 | S2 | S3 | T1 | T2 | T3
1 | 19.1 | 20.5 | 23.35 | 18.25 | 20.4 | 22.45
2 | 19.2 | 20.6 | 23.25 | 19.4 | 21.15 | 23.15
3 | 18.7 | 21.25 | 23.45 | 18.35 | 20.55 | 23.6
Average | 19 | 20.7833 | 23.35 | 18.6667 | 20.7 | 23.0667
Final Concentration of Erythromycin in Standard:
Std A Stock mg/mL [Std A] | S1: 0.20156; S2: Std B Stock mg/mL [Std B]; S3: 0.21008
Expected Concentration of Erythromycin in Sample:
Smp Stock mg/mL [Smp] | S1: 0.19703
Formulae | S2: Sample A / Standard A; T1: Sample A / Standard B
E = ¼[(S3+T3)-(S1+ T1)] | S2: 2.4042; T1: 2.1875
F = 1/3[(T3+ T2+ T1)-(S3+ S2+ S1)] | S2: -0.072222; T1: -0.23333
b = E/log Dose Ratio | S2: 7.9865; T1: 7.2667
m = F/b | S2: -0.0090431; T1: -0.03211
Antilog m = Factor | S2: 0.97939; T1: 0.92873
% Label Claim =(Factor X [Std])/[Smp] X 100 | S2: 100.2%; T1: 99.03%
Sample B Weight (mg): | S1: 5.7509
Equivalent to Erythromycin Base (mg) | S2: 126.6171
Zone Diameters (mm):
Sample B / Standard A
Petri Dish | S1 | S2 | S3 | T1 | T2 | T3
1 | 19.4 | 19.45 | 23.45 | 19.6 | 20.6 | 23.8
2 | 18.75 | 19.25 | 23.25 | 18.35 | 19.25 | 22.95
3 | 18.8 | 19.55 | 22.6 | 19.5 | 19.55 | 23.05
Average | 19.46 | 19.4167 | 23.1 | 19.15 | 19.8 | 23.2667
Sample B / Standard B | S1: 18.25
Petri Dish | 20.54 | S2 | S3 | T1 | T2 | T3
1 | 19.2 | 20.45 | 22.2 | 18.2 | 20.6 | 22.5
2 | 18.45 | 19.45 | 23.3 | 19.15 | 20.4 | 22.6
3 | 19.5 | 20.8 | 22.15 | 18.1 | 20.65 | 22.55
Average | 19.05 | 20.2333 | 22.55 | 18.4833 | 20.55 | 22.55
Final Concentration of Erythromycin in Standard:
Std A Stock mg/mL [Std A] | S1: 0.20156; S2: Std B Stock mg/mL [Std B]; S3: 0.21008
Expected Concentration of Erythromycin in Sample:
Smp Stock mg/mL [Smp] | S1: 0.20259
Formulae | S2: Sample B / Standard A; T1: Sample B / Standard B
E = ¼[(S3+T3)-(S1+ T1)] | S2: 1.9392; T1: 1.8917
F = 1/3[(T3+ T2+ T1)-(S3+ S2+ S1)] | S2: 0.08; T1: -0.083333
b = E/log Dose Ratio | S2: 6.4418; T1: 6.284
m = F/b | S2: 0.012419; T1: -0.013261
Antilog m = Factor | S2: 1.029; T1: 0.96993
% Label Claim =(Factor X [Std])/[Smp] X 100 | S2: 102.4%; T1: 100.6%
PRODUCT NAME | S2: NQCL NUMBER; T1: MICROBIOLOGY LAB NO.; T3: PAGE
5 OF 5
Sample C Weight (mg): | S1: 5.8371
Equivalent to Erythromycin Base (mg) | S2: 128.515
Zone Diameters (mm):
Sample C/ Standard A
Petri Dish | S1 | S2 | S3 | T1 | T2 | T3
1 | 18.25 | 19.55 | 22.65 | 18.2 | 19.65 | 22.95
2 | 18.4 | 20.05 | 22.85 | 18.55 | 20.75 | 22.75
3 | 18.75 | 20.25 | 22.95 | 18.4 | 19.7 | 22.85
Average | 18.4667 | 19.95 | 22.8167 | 18.3833 | 20.0333 | 22.85
Sample C / Standard B
Petri Dish | S1 | S2 | S3 | T1 | T2 | T3
1 | 18.9 | 20.3 | 22.9 | 18.05 | 20.6 | 22.35
2 | 17.85 | 20.5 | 22.75 | 18.75 | 20.8 | 21.9
3 | 18.45 | 20.2 | 23.6 | 18.5 | 20.7 | 22.75
Average | 18.4 | 20.3333 | 23.0833 | 18.4333 | 20.7 | 22.3333
Final Concentration of Erythromycin in Standard:
Std A Stock mg/mL [Std A] | S1: 0.20156; S2: Std B Stock mg/mL [Std B]; S3: 0.21008
Expected Concentration of Erythromycin in Sample:
Smp Stock mg/mL [Smp] | S1: 0.20562
Formulae | S2: Sample C / Standard A; T1: Sample C / Standard B
E = ¼[(S3+T3)-(S1+ T1)] | S2: 2.2042; T1: 2.1458
F = 1/3[(T3+ T2+ T1)-(S3+ S2+ S1)] | S2: 0.011111; T1: -0.11667
b = E/log Dose Ratio | S2: 7.3221; T1: 7.1283
m = F/b | S2: 0.0015175; T1: -0.016367
Antilog m = Factor | S2: 1.0035; T1: 0.96302
% Label Claim =(Factor X [Std])/[Smp] X 100 | S2: 98.37%; T1: 98.39%
SUMMARY OF RESULTS
% Content
Sample A / Standard A | S2: 100.2%
Sample A / Standard B | S2: 99.03%
Sample B / Standard A | S2: 102.4%
Sample B / Standard B | S2: 100.6%
Sample C / Standard A | S2: 98.37%
Sample C / Standard B | S2: 98.39%
| AVERAGE | 99.82%
| RSD | 1.556%
| n: | 6
COMMENTS: The content of Erythromycin in the sample as a Percentage of the Label Claim is: | T1: 99.82%
Analysed by: | S2: Checked by; T1: Approved By :
FRANCIS | T1: DIRECTOR