## SST
HPLC System Suitability Report
Analysis Data | Assay
Sample(s)
Reference Substance: | PALUDOXIN
% age Purity: | NDQ201508232
Weight (mg): | sulfadoxine & Pyrimethamine
Standard Conc (mg/mL): | sulfadoxine BP 500mg pyrimethamine BP 25mg
SULPHADOXINE
Injection Number | Peak Areas | Theoretical Plates (USP) | Tailing Factor (Assym) | Retention Times (min)
1 | 211079733 | 10855.3 | 1.05 | 9.41
2 | 211295942 | 10880.1 | 1.05 | 9.43
3 | 211258452 | 10829.2 | 1.04 | 9.43
4 | 211090359 | 10845.3 | 1.04 | 9.42
5 | 211532899 | 10807.7 | 1.06 | 9.42
6 | 211290030 | 10820.1 | 1.05 | 9.41
Averages: | 211257902.5 | 10839.6167 | 1.0483 | 9.42
RSD: | 0.07862%
n: | 6
Summary: | The RSD of the peak areas for six replicate injections of SST Std is less than 2.0%.
The number of Theoretical Plates (USP) for all peaks is greater than 2000
The Assymetry of all peaks were below 2.0
Analysis Data
Reference Substance: | Pyrimethamine
% age Purity: | 99.8
Weight (mg): | 10.75
Standard Conc (mg/mL): | 0.0215
Injection Number | Peak Areas | Theoretical Plates (USP) | Tailing Factor (Assym) | Retention Times (min)
1 | 7253788 | 4009.8 | 1.72 | 7.3
2 | 7332666 | 4014.8 | 1.72 | 7.29
3 | 7346783 | 3990.8 | 1.71 | 7.26
4 | 7372877 | 3995.9 | 1.69 | 7.23
5 | 7391175 | 3993.3 | 1.69 | 7.21
6 | 7389305 | 3991.9 | 1.71 | 7.2
Averages: | 7347765.6667 | 3999.4167 | 1.7067 | 7.2483
RSD: | 0.7019%
n: | 6
Summary: | The RSD of the peak areas for six replicate injections of SST Std is less than 2.0%.
The number of Theoretical Plates (USP) for all peaks is greater than 2000
The Assymetry of all peaks were below 2.0
| Name |  |  | Date | Signature
Analysed by:
Reviewed By:

## Uniformity
Please enter the required information in the cells highlighted in green
Uniformity of Weight Test Report
Sample Name: |  | PALUDOXIN
Laboratory Ref No: |  | NDQ201508232
Active Ingredient: |  | sulfadoxine & Pyrimethamine
Label Claim: |  | sulfadoxine BP 500mg pyrimethamine BP 25mg
Date Analysis Started: |  | 2015-09-04 09:18:43
Date Analysis Completed: |  | #REF!
Analysis Data |  | Uniformity of weight
|  | Tablet weight (mg) | % Deviation
|  | 623.96 | 0.7168%
|  | 621.4 | 0.3036%
|  | 640.54 | 3.393%
|  | 614.45 | -0.8182%
|  | 609.55 | -1.609%
|  | 629.38 | 1.592%
|  | 625.26 | 0.9267%
|  | 605.83 | -2.21%
|  | 605.96 | -2.189%
|  | 622.43 | 0.4699%
|  | 638.56 | 3.074%
|  | 632.02 | 2.018%
|  | 614.77 | -0.7666%
|  | 612.06 | -1.204%
|  | 614.88 | -0.7488%
|  | 600.81 | -3.02%
|  | 622.39 | 0.4634%
|  | 623.13 | 0.5829%
|  | 609.25 | -1.658%
|  | 623.75 | 0.6829%
| Total | 12390.38
| Average | 619.519
| Average | % Deviation from mean
| 619.519 | -5% | 588.543
|  | 5% | 650.495
| Name |  | Date | Signature
Analysed by:
Reviewed By:

## sulphadoxine
National Quality Control Laboratory
Laboratory Data Calculation Spreadsheet
Please enter the required information in the cells highlighted in green
Analysis Report
Sample Name: | PALUDOXIN
Laboratory Ref No: | NDQ201508232 | 29
Active Ingredient: | sulfadoxine
Label Claim: | sulfadoxine BP 500mg pyrimethamine BP 25mg
Date Analysis Started: | 2015-09-04 09:18:43
Date Analysis Completed:
Analysis Data
Reference Substance: | sulphadoxine
Code: | S18 1
% age Purity: | 99.9
% Water content: | 0 | If correction for water content is not needed please enter 0
% Purity corrected for water: | 99.9
Mwt of compound in free base form: | 1 | Enter molecular mass of compound in free base form. If salt conversion is NOT needed, enter 1.
Mwt of compound in salt form: | 1 | Enter molecular mass of compound in salt form. If salt conversion is NOT needed, enter 1.
1 mg of salt is equivalent to | 1 | free base
Initial Standard dilution volume (mL): | 50 |  | Standard A |  | Standard B
1st Dilution Standard transfer Volume (mL: | 1 | Injection | Response: | Normalised Response: | Response: | Normalised Response: |  | Std Response Deviation
1st Dilution Standard Final Volume (mL): | 1 | 1 | 209363826 | 218191982.7167 | 223746692 | 213203867.3609
2nd Dilution Standard Transfer Volume (mL): | 1 | 2 | 211444489 | 220360380.1615 | 224485189 | 213907566.7767 |  | 2.799%
2nd Dilution Standard Final Volume (mL): | 1 | 3 | 210562279 | 219440970.3821 | 224624940 | 214040732.7842
3rd Dilution Standard Volume (mL: | 1 | 4 |  | - |  | -
3rd Dilution Standard Final Volume (mL): | 1 | Average: | 210456864.6667 | 219331111.0868 | 224285607 | 213717388.9739
4th Dilution Standard Transfer Volume (mL): | 1 | Mass of RS (mg): | 19.21 |  | 21.01
4th Dilution Standard Final Volume (mL): | 1 | Mass of WRS as free base (mg): | 19.21 |  | 21.01
Standard Dilution Factor | 50 | Purity correction (mg): | 19.1908 |  | 20.989
If there are no serial dilutions, or only one dilution, enter 1 in all boxes not used. |  | Concentration (mg/mL): | 0.38382 |  | 0.41978
|  | Desired Concentration (mg/mL): | 0.4
|  | Desired Weight as free base (mg): | 20
|  | Desired Weight as salt (mg): | 20
|  | Average Normalised Response: | 216524250.0304
|  | RSD: | 1.461%
|  | n: | 6
Analysis Data | Determination of Content of Active Ingredient in the Sample
Label Claim: | sulfadoxine BP 500mg pyrimethamine BP 25mg
Each Tablet contains | 500 | sulfadoxine | 0.4
Average Tablet Content Weight (mg): | 619.519
Initial Sample dilution Volume (mL): | 100 |  | Powder Weight (mg) | Injection | Response: | Determined Amt (mg) | % Assay
1st Dilution Sample transfer Volume (mL): | 4 | Assay Smp A | 614.84 | 1 | 203881368 | 474.3878 | 94.88%
1st Dilution Sample Final Volume (mL): | 50 |  |  | 2 | 210625620 | 490.0802 | 98.02%
2nd Dilution Sample Transfer Volume (mL): | 1 |  |  | 3 | 208755492 | 485.7288 | 97.15%
2nd Dilution Sample Final Volume (mL): | 1 |  |  | 4 |  | - | -
3rd Dilution Sample Transfer Volume (mL: | 1 | Assay Smp B | 611.88 | 1 | 201185850 | 470.3805 | 94.08%
3rd Dilution Sample Final Volume (mL): | 1 |  |  | 2 | 205744531 | 481.0388 | 96.21%
4th Dilution Sample Transfer Volume (mL): | 1 |  |  | 3 | 203339396 | 475.4155 | 95.08%
4th Dilution Sample Final Volume (mL): | 1 |  |  | 4 |  | - | -
Sample Dilution Factor | 1250 | Assay Smp C | 622.5 | 1 | 205861109 | 473.1001 | 94.62%
Desired Sample Weight (mg): | 619.519 |  |  | 2 | 207388405 | 476.6101 | 95.32%
If there are no serial dilutions, or only one dilution, enter 1 in all boxes not used. |  |  |  | 3 | 212838821 | 489.1359 | 97.83%
|  |  |  | 4 |  | - | -
[5 empty] | Average: | 479.542 | 95.91%
[5 empty] | RSD: | 1.513% | 1.513%
[5 empty] | n: | 9 | 9
Comment: | The content of | sulfadoxine |  | in the sample as a percentage of the stated label claim is |  | 95.91%
DISSOLUTION: | Determination of Active Ingredient Dissolved
Reference Substance: | sulphadoxine
Code: | S18 1
% age Purity: | 99.9
% Water content: | 0 | If correction for water content is not needed please enter 0
% Purity corrected for water: | 99.9
Mwt of compound in free base form: | 1 | Enter molecular mass of compound in free base form. If salt convertion is NOT needed, enter 1.
Mwt of compound in salt form: | 1 | Enter molecular mass of compound in salt form. If salt convertion is NOT needed, enter 1.
1 mg of salt is equivalent to | 1 | free base
Initial Standard dilution volume (mL): | 50 |  | Standard A |  | Standard B
1st Dilution Standard transfer Volume (mL: | 1 | Injection | Response: | Normalised Response: | Response: | Normalised Response: |  | Std Response Deviation
1st Dilution Standard Final Volume (mL): | 1 | 1 | 210631811 | 274391792.8861 | 223278872 | 265947613.4869
2nd Dilution Standard Transfer Volume (mL): | 1 | 2 | 210006951 | 273577782.6239 | 223487878 | 266196560.673 |  | 3.112%
2nd Dilution Standard Final Volume (mL): | 1 | 3 | 211142447 | 275057002.6039 | 224555204 | 267467853.3841
3rd Dilution Standard Volume (mL: | 1 | 4 |  | - |  | -
3rd Dilution Standard Final Volume (mL): | 1 | Average: | 210593736.3333 | 274342192.7046 | 223773984.6667 | 266537342.5147
4th Dilution Standard Transfer Volume (mL): | 1 | Amt of RS (mg): | 19.21 |  | 21.01
4th Dilution Standard Final Volume (mL): | 1 | Amt of RS as free base (mg): | 19.21 |  | 21.01
Standard Dilution Factor | 50 | Purity correction: | 19.1908 |  | 20.989
If there are no serial dilutions, or only one dilution, enter 1 in all boxes not used. |  | Conc (mg/mL): | 0.38382 |  | 0.41978
|  | Desired Concentration (mg/mL): | 0.5
|  | Desired Weight as free base (mg): | 25
|  | Desired Weight as salt (mg): | 25
|  | Average Normalised Peak Area: | 270439767.6096
|  | RSD: | 1.602%
|  | n: | 6
Medium Volume (mL): | 1000 | Capsule No. | Response: | Amt Released (mg): | %age Released:
1st Dilution Sample transfer Volume (mL: | 1 | 1 | 235969646 | 436.2702 | 87.25%
1st Dilution Sample Final Volume (mL): | 1 | 2 | 212588959 | 393.0431 | 78.61%
2nd Dilution Sample Transfer Volume (mL): | 1 | 3 | 256204794 | 473.6818 | 94.74%
2nd Dilution Sample Final Volume (mL): | 1 | 4 | 266956282 | 493.5596 | 98.71%
3rd Dilution Sample Transfer Volume (mL: | 1 | 5 | 240049698 | 443.8136 | 88.76%
3rd Dilution Sample Final Volume (mL): | 1 | 6 | 220111077 | 406.9503 | 81.39%
4th Dilution Sample Transfer Volume (mL): | 1
4th Dilution Sample Final Volume (mL): | 1 |  | Average: | 441.2198 | 88.24%
Sample Dilution Factor | 1000 |  | RSD: | 8.672% | 8.672%
If there are no serial dilutions, or only one dilution, enter 1 in all boxes not used. |  |  | n: | 6 | 6
Comment: | The amount of | sulfadoxine |  | dissolved as a percentage of the stated label claim is |  | 88.24%
| Name |  |  | Date |  | Signature
Analysed by:
Reviewed By:
5

## pyrimethamine
National Quality Control Laboratory
Laboratory Data Calculation Spreadsheet
Please enter the required information in the cells highlighted in green
Analysis Report
Sample Name: | PALUDOXIN
Laboratory Ref No: | NDQ201508232
Active Ingredient: | Pyrimethamine
Label Claim: | sulfadoxine BP 500mg pyrimethamine BP 25mg
Date Analysis Started: | 2015-09-04 09:18:43
Date Analysis Completed:
Analysis Data
Reference Substance: | Pyrimethamine
Code: | NQCL-PRS-P21-1
% age Purity: | 99.8
% Water content: | 0 | If correction for water content is not needed please enter 0
% Purity corrected for water: | 99.8
Mwt of compound in free base form: | 1 | Enter molecular mass of compound in free base form. If salt conversion is NOT needed, enter 1.
Mwt of compound in salt form: | 1 | Enter molecular mass of compound in salt form. If salt conversion is NOT needed, enter 1.
1 mg of salt is equivalent to | 1 | free base
Initial Standard dilution volume (mL): | 50 |  | Standard A |  | Standard B
1st Dilution Standard transfer Volume (mL: | 5 | Injection | Response: | Normalised Response: | Response: | Normalised Response: |  | Std Response Deviation
1st Dilution Standard Final Volume (mL): | 50 | 1 | 7541534 | 7029439.3438 | 7284703 | 6809050.003
2nd Dilution Standard Transfer Volume (mL): | 1 | 2 | 7611892 | 7095019.8071 | 7273120 | 6798223.3123 |  | 3.033%
2nd Dilution Standard Final Volume (mL): | 1 | 3 | 7452374 | 6946333.5974 | 7299286 | 6822680.8094
3rd Dilution Standard Volume (mL: | 1 | 4 |  | - |  | -
3rd Dilution Standard Final Volume (mL): | 1 | Average: | 7535266.6667 | 7023597.5828 | 7285703 | 6809984.7082
4th Dilution Standard Transfer Volume (mL): | 1 | Mass of RS (mg): | 10.75 |  | 10.72
4th Dilution Standard Final Volume (mL): | 1 | Mass of WRS as free base (mg): | 10.75 |  | 10.72
Standard Dilution Factor | 500 | Purity correction (mg): | 10.7285 |  | 10.6986
If there are no serial dilutions, or only one dilution, enter 1 in all boxes not used. |  | Concentration (mg/mL): | 0.021457 |  | 0.021397
|  | Desired Concentration (mg/mL): | 0.02
|  | Desired Weight as free base (mg): | 10
|  | Desired Weight as salt (mg): | 10
|  | Average Normalised Response: | 6916791.1455
|  | RSD: | 1.827%
|  | n: | 6
Analysis Data | Determination of Content of Active Ingredient in the Sample
Label Claim: | sulfadoxine BP 500mg pyrimethamine BP 25mg
Each Tablet contains | 25 | Pyrimethamine
Average Tablet Content Weight (mg): | 619.519
Initial Sample dilution Volume (mL): | 100 |  | Powder Weight (mg) | Injection | Response: | Determined Amt (mg) | % Assay
1st Dilution Sample transfer Volume (mL): | 4 | Assay Smp A | 614.84 | 1 | 6685086 | 24.3464 | 97.39%
1st Dilution Sample Final Volume (mL): | 50 |  |  | 2 | 6927386 | 25.2288 | 100.9%
2nd Dilution Sample Transfer Volume (mL): | 1 |  |  | 3 | 6858745 | 24.9789 | 99.92%
2nd Dilution Sample Final Volume (mL): | 1 |  |  | 4 |  | - | -
3rd Dilution Sample Transfer Volume (mL: | 1 | Assay Smp B | 611.88 | 1 | 6564595 | 24.0232 | 96.09%
3rd Dilution Sample Final Volume (mL): | 1 |  |  | 2 | 6713799 | 24.5693 | 98.28%
4th Dilution Sample Transfer Volume (mL): | 1 |  |  | 3 | 6643806 | 24.3131 | 97.25%
4th Dilution Sample Final Volume (mL): | 1 |  |  | 4 |  | - | -
Sample Dilution Factor | 1250 | Assay Smp C | 622.5 | 1 | 6793247 | 24.4359 | 97.74%
Desired Sample Weight (mg): | 619.519 |  |  | 2 | 6876019 | 24.7336 | 98.93%
If there are no serial dilutions, or only one dilution, enter 1 in all boxes not used. |  |  |  | 3 | 7029657 | 25.2863 | 101.1%
|  |  |  | 4 |  | - | -
[5 empty] | Average: | 24.6573 | 98.63%
[5 empty] | RSD: | 1.759% | 1.759%
[5 empty] | n: | 9 | 9
Comment: | The content of | Pyrimethamine |  | in the sample as a percentage of the stated label claim is |  | 98.63%
DISSOLUTION: | Determination of Active Ingredient Dissolved
Reference Substance: | Pyrimethamine
Code: | NQCL-PRS-P21-1
% age Purity: | 99.8
% Water content: | 0 | If correction for water content is not needed please enter 0
% Purity corrected for water: | 99.8
Mwt of compound in free base form: | 1 | Enter molecular mass of compound in free base form. If salt convertion is NOT needed, enter 1.
Mwt of compound in salt form: | 1 | Enter molecular mass of compound in salt form. If salt convertion is NOT needed, enter 1.
1 mg of salt is equivalent to | 1 | free base
Initial Standard dilution volume (mL): | 50 |  | Standard A |  | Standard B
1st Dilution Standard transfer Volume (mL: | 5 | Injection | Response: | Normalised Response: | Response: | Normalised Response: |  | Std Response Deviation
1st Dilution Standard Final Volume (mL): | 50 | 1 | 7437014 | 8665020.7392 | 7240044 | 8459133.7526
2nd Dilution Standard Transfer Volume (mL): | 1 | 2 | 7418968 | 8643994.9667 | 7245737 | 8465785.3487 |  | 2.082%
2nd Dilution Standard Final Volume (mL): | 1 | 3 | 7423534 | 8649314.9089 | 7267742 | 8491495.5845
3rd Dilution Standard Volume (mL: | 1 | 4 |  | - |  | -
3rd Dilution Standard Final Volume (mL): | 1 | Average: | 7426505.3333 | 8652776.8716 | 7251174.3333 | 8472138.2286
4th Dilution Standard Transfer Volume (mL): | 1 | Amt of RS (mg): | 10.75 |  | 10.72
4th Dilution Standard Final Volume (mL): | 1 | Amt of RS as free base (mg): | 10.75 |  | 10.72
Standard Dilution Factor | 500 | Purity correction: | 10.7285 |  | 10.6986
If there are no serial dilutions, or only one dilution, enter 1 in all boxes not used. |  | Conc (mg/mL): | 0.021457 |  | 0.021397
|  | Desired Concentration (mg/mL): | 0.025
|  | Desired Weight as free base (mg): | 12.5
|  | Desired Weight as salt (mg): | 12.5
|  | Average Normalised Peak Area: | 8562457.5501
|  | RSD: | 1.165%
|  | n: | 6
Medium Volume (mL): | 1000 | Capsule No. | Response: | Amt Released (mg): | %age Released:
1st Dilution Sample transfer Volume (mL: | 1 | 1 | 7501413 | 21.902 | 87.61%
1st Dilution Sample Final Volume (mL): | 1 | 2 | 6897667 | 20.1393 | 80.56%
2nd Dilution Sample Transfer Volume (mL): | 1 | 3 | 8469675 | 24.7291 | 98.92%
2nd Dilution Sample Final Volume (mL): | 1 | 4 | 8195354 | 23.9282 | 95.71%
3rd Dilution Sample Transfer Volume (mL: | 1 | 5 | 7752138 | 22.6341 | 90.54%
3rd Dilution Sample Final Volume (mL): | 1 | 6 | 7329288 | 21.3995 | 85.6%
4th Dilution Sample Transfer Volume (mL): | 1
4th Dilution Sample Final Volume (mL): | 1 |  | Average: | 22.4554 | 89.82%
Sample Dilution Factor | 1000 |  | RSD: | 7.493% | 7.493%
If there are no serial dilutions, or only one dilution, enter 1 in all boxes not used. |  |  | n: | 6 | 6
Comment: | The amount of | Pyrimethamine |  | dissolved as a percentage of the stated label claim is |  | 89.82%
| Name |  |  | Date |  | Signature
Analysed by:
Reviewed By:
5