## SST
HPLC System Suitability Report
Analysis Data | Assay
Sample(s)
Reference Substance: | Levocit IV Infusion
% age Purity: | NDQA201404394
Weight (mg): | Levofloxacin hemihydrate equivalent to Levofloxacin 250mg.
Standard Conc (mg/mL): | each contains Levofloxacin hemihydrate to Levofloxacin 125mg.
2014-04-14 10:40:37
Injection Number | Peak Areas | Theoretical Plates (USP) | Tailing Factor (Assym) | Retention Times (min)
1 | 44085294 | 8045.6 | 1.1 | 4.6
2 | 44177813 | 7993.8 | 1.1 | 4.6
3 | 44296277 | 8003.3 | 1 | 4.6
4 | 44244194 | 7993.9 | 1 | 4.6
5 | 44196740 | 7976.2 | 1.1 | 4.6
6 | 44243088 | 8005.9 | 1 | 4.6
Averages: | 44207234.3333 | 8003.1167 | 1.05 | 4.6
RSD: | 0.1644%
n: | 6
Summary: | The RSD of the peak areas for six replicate injections of SST Std is less than 2.0%.
The number of Theoretical Plates (USP) for all peaks is greater than 2000
The Assymetry of all peaks were below 2.0
Analysis Data | Dissolution
Reference Substance:
% age Purity:
Weight (mg):
Standard Conc (mg/mL):
Injection Number | Peak Areas | Theoretical Plates (USP) | Tailing Factor (Assym) | Retention Times (min)
1
2
3
4
5
6
Averages: | #DIV/0! | #DIV/0! | #DIV/0! | #DIV/0!
RSD: | #DIV/0!
n: | 0
Summary: | The RSD of the peak areas for six replicate injections of SST Std is less than 2.0%.
The number of Theoretical Plates (USP) for all peaks is greater than 2000
The Assymetry of all peaks were below 2.0
| Name |  |  | Date | Signature
Analysed by: | Tuitai
Reviewed By:

## Levofloxacin
Please enter the required information in the cells highlighted in green
Analysis Report
Sample Name: | Levocit IV Infusion
Laboratory Ref No: | NDQA201404394 | 5
Active Ingredient: | Levofloxacin
Label Claim: | Each 100ml contains Levofloxacin hemihydrate to Levofloxacin 250mg.
Date Analysis Started: | 2014-04-14 10:40:37
Date Analysis Completed:
Analysis Data
Reference Substance: | Levofloxacin Hemihydrate
Code: | L9-1
% age Purity: | 99.66
% Water content: | 0 | If correction for water content is NOT needed, enter 0
% Purity corrected for water: | 99.66
Mwt of compound in free base form: | 361.37 | Enter molecular mass of compound in free base form. If salt conversion is NOT needed, enter 1.
Mwt of compound in salt form: | 370.38 | Enter molecular mass of compound in salt form. If salt conversion is NOT needed, enter 1.
1 mg of salt is equivalent to | 0.97567 | free base
Initial Standard dilution (mL): | 100 |  | Standard A |  | Standard B
1st Dilution Standard transfer Volume (mL: | 5 | Injection | Response: | Desired Response: | Response: | Desired Response:
1st Dilution Standard Final Volume (mL): | 50 | 1 | 44396022 | 44692816.3059 | 41894697 | 45719168.6992
2nd Dilution Standard Transfer Volume (mL): | 1 | 2 | 44483903 | 44781284.804 | 41903450 | 45728720.7406
2nd Dilution Standard Final Volume (mL): | 1 | 3 | 44078145 | 44372814.2488 | 41939356 | 45767904.5178
3rd Dilution Standard Volume (mL: | 1 | 4 | 44207427 | 44502960.519 | 41826486 | 45644730.8719
3rd Dilution Standard Final Volume (mL): | 1 | Average: | 44291374.25 | 44587468.9694 | 41890997.25 | 45715131.2074
4th Dilution Standard Transfer Volume (mL): | 1 | Amt of RS (iu): | 25.54 |  | 23.56
4th Dilution Standard Final Volume (mL): | 1 | Amt of RS as free base (iu): | 24.9187 |  | 22.9869
Standard Dilution Factor | 1000 | Purity correction: | 24.834 |  | 22.9087
If there are no serial dilutions, or only one dilution, enter 1 in all boxes not used. |  | Conc ((iu/mL): | 0.024834 |  | 0.022909
|  | Desired Concetration (iu/mL): | 0.025
|  | Desired Weight as free base (iu): | 25
|  | Desired Weight as salt (iu): | 25.6233
|  | Average Desired Response: | 45151300.0884
|  | RSD: | 1.363%
|  | n: | 8
Analysis Data | Determination of Amoxicillin Content in Sample
Label Claim: | Each 100ml contains Levofloxacin hemihydrate to Levofloxacin 250mg.
Each | 100 | contains | 250 | Levofloxacin
Initial Sample dilution (mL): | 50 |  | Sample Vol (mL) | Injection | Response: | Determined Amt (iu) | % Assay
1st Dilution Sample transfer Volume (mL: | 5 | Assay Smp A | 5 | 1 | 47503228 | 263.0225 | 105.2%
1st Dilution Sample Final Volume (mL): | 50 |  |  | 2 | 47583416 | 263.4665 | 105.4%
2nd Dilution Sample Transfer Volume (mL): | 1 |  |  | 3 | 47726950 | 264.2612 | 105.7%
2nd Dilution Sample Final Volume (mL): | 1 |  |  | 4 |  | - | -
3rd Dilution Sample Transfer Volume (mL: | 1 | Assay Smp B | 5 | 1 | 48138445 | 266.5396 | 106.6%
3rd Dilution Sample Final Volume (mL): | 1 |  |  | 2 | 47814588 | 264.7465 | 105.9%
4th Dilution Sample Transfer Volume (mL): | 1 |  |  | 3 | 47939850 | 265.44 | 106.2%
4th Dilution Sample Final Volume (mL): | 1 |  |  | 4 |  | - | -
Sample Dilution Factor | 500 | Assay Smp C | 5 | 1 | 47560380 | 263.3389 | 105.3%
Desired Sample Volume (mL): | 5 |  |  | 2 | 47534238 | 263.1942 | 105.3%
If there are no serial dilutions, or only one dilution, enter 1 in all boxes not used. |  |  |  | 3 |  | - | -
|  |  |  | 4 |  | - | -
[6 empty] | Average: | 105.7%
[6 empty] | RSD: | 0.4738%
[6 empty] | n: | 8
Comment: | The content of | Levofloxacin |  | in the sample as a percentage of the stated label claim is |  | 105.7%
| Name |  |  | Date |  | Signature
Analysed by:
Reviewed By:
5

## Sheet1
12.5 | 0.0125 |  |  | 0.05
0.025 | 0.025 | 0.05
0.025
0.025
0.025
0.025