## SST
HPLC System Suitability Report
Analysis Data | Assay
Sample(s) | Dexamethasone injection
Reference Substance: | Dexamethasone
% age Purity: | 92
Weight (mg): | 20.13
Standard Conc (mg/mL): | 0.08
Injection Number | Peak Areas | Theoretical Plates (USP) | Tailing Factor (Assym) | Retention Times (min)
1 | 16726053 | 4637 | 1.08 | 3.8
2 | 16763463 | 4562 | 1.11 | 3.8
3 | 16730578 | 4642 | 1.1 | 3.8
4 | 16734419 | 4632 | 1.09 | 3.8
5 | 16712293 | 4629 | 1.09 | 3.8
6 | 16718743 | 4588 | 1.11 | 3.8
Averages: | 16730924.8333 | 4615 | 1.0967 | 3.8
RSD: | 0.1066%
n: | 6
Summary: | The RSD of the peak areas for six replicate injections of SST Std is less than 2.0%.
The number of Theoretical Plates (USP) for all peaks is greater than 2000
The Assymetry of all peaks were below 2.0
Analysis Data | Dissolution
Reference Substance:
% age Purity:
Weight (mg):
Standard Conc (mg/mL):
Injection Number | Peak Areas | Theoretical Plates (USP) | Tailing Factor (Assym) | Retention Times (min)
1
2
3
4
5
6
Averages: | #DIV/0! | #DIV/0! | #DIV/0! | #DIV/0!
RSD: | #DIV/0!
n: | 0
Summary: | The RSD of the peak areas for six replicate injections of SST Std is less than 2.0%.
The number of Theoretical Plates (USP) for all peaks is greater than 2000
The Assymetry of all peaks were below 2.0
| Name |  |  | Date | Signature
Analysed by:
Reviewed By:

## Dexamethasone phosphate
Please enter the required information in the cells highlighted in green
Analysis Report
Sample Name: | Dexamethasone injection
Laboratory Ref No: | NDQA201406497 | 5
Active Ingredient: | Dexamethasone phosphate
Label Claim: | Each ampoule contains Demamethasone sodium phosphate equivalent to Dexamethasone phosphate 4mg
Date Analysis Started: | 2015-03-28 10:14
Date Analysis Completed: | 2014-03-30
Analysis Data
Reference Substance: | Dexamethasone sodium phosphate
Code: | D17
% age Purity: | 92
% Water content: | 0 | If correction for water content is NOT needed, enter 0
% Purity corrected for water: | 92
Mwt of compound in free base form: | 472.45 | Enter molecular mass of compound in free base form. If salt conversion is NOT needed, enter 1.
Mwt of compound in salt form: | 516.41 | Enter molecular mass of compound in salt form. If salt conversion is NOT needed, enter 1.
1 mg of salt is equivalent to | 0.91487 | free base
Initial Standard dilution (mL): | 50 |  | Standard A |  | Standard B
1st Dilution Standard transfer Volume (mL: | 5 | Injection | Response: | Normalised Response: | Response: | Normalised Response:
1st Dilution Standard Final Volume (mL): | 25 | 1 | 16710139 | 19725010.6405 | 17833524 | 20188576.1604
2nd Dilution Standard Transfer Volume (mL): | 1 | 2 | 16665907 | 19672798.228 | 17781688 | 20129894.8233
2nd Dilution Standard Final Volume (mL): | 1 | 3 | 16693054 | 19704843.1358 | 17835070 | 20190326.3214
3rd Dilution Standard Volume (mL: | 1 | 4 |  | - |  | -
3rd Dilution Standard Final Volume (mL): | 1 | Average: | 16689700 | 19700884.0015 | 17816760.6667 | 20169599.1017
4th Dilution Standard Transfer Volume (mL): | 1 | Amt of RS (mg): | 20.13 |  | 20.99
4th Dilution Standard Final Volume (mL): | 1 | Amt of RS as free base (mg): | 18.4164 |  | 19.2032
Standard Dilution Factor | 250 | Purity correction (mg): | 16.9431 |  | 17.6669
If there are no serial dilutions, or only one dilution, enter 1 in all boxes not used. |  | Concentration (mg/mL): | 0.067772 |  | 0.070668
|  | Desired Concetration (mg/mL): | 0.08
|  | Desired Weight as free base (mg): | 20
|  | Desired Weight as salt (mg): | 21.8609
|  | Average Normalised Response: | 19935241.5516
|  | RSD: | 1.295%
|  | n: | 6
Analysis Data | Determination of Amoxicillin Content in Sample
Label Claim: | Each ampoule contains Demamethasone sodium phosphate equivalent to Dexamethasone phosphate 4mg
Each | 1 | contains | 4 | Dexamethasone phosphate
Initial Sample dilution (mL): | 100 |  | Sample Vol (mL) | Injection | Response: | Determined Amt (mg) | % Assay
1st Dilution Sample transfer Volume (mL: | 1 | Assay Smp A | 2 | 1 | 20115247 | 4.0361 | 100.9%
1st Dilution Sample Final Volume (mL): | 1 |  |  | 2 | 19786625 | 3.9702 | 99.25%
2nd Dilution Sample Transfer Volume (mL): | 1 |  |  | 3 | 19779705 | 3.9688 | 99.22%
2nd Dilution Sample Final Volume (mL): | 1 |  |  | 4 |  | - | -
3rd Dilution Sample Transfer Volume (mL: | 1 | Assay Smp B | 2 | 1 | 19681513 | 3.9491 | 98.73%
3rd Dilution Sample Final Volume (mL): | 1 |  |  | 2 | 19756340 | 3.9641 | 99.1%
4th Dilution Sample Transfer Volume (mL): | 1 |  |  | 3 | 19609306 | 3.9346 | 98.37%
4th Dilution Sample Final Volume (mL): | 1 |  |  | 4 |  | - | -
Sample Dilution Factor | 100 | Assay Smp C | 2 | 1 | 19679882 | 3.9488 | 98.72%
Desired Sample Volume (mL): | 2 |  |  | 2 | 19603406 | 3.9334 | 98.34%
If there are no serial dilutions, or only one dilution, enter 1 in all boxes not used. |  |  |  | 3 | 19787725 | 3.9704 | 99.26%
|  |  |  | 4 |  | - | -
[6 empty] | Average: | 99.1%
[6 empty] | RSD: | 0.7754%
[6 empty] | n: | 9
Comment: | The content of | Dexamethasone phosphate |  | in the sample as a percentage of the stated label claim is |  | 99.1%
| Name |  |  | Date |  | Signature
Analysed by:
Reviewed By:
5