## SST
HPLC System Suitability Report
Analysis Data | Assay
Sample(s)
Reference Substance: | NEVIRAPINE TABLETS USP 200MG
% age Purity: | NDQB201603852
Weight (mg): | Nevirapine USP
Standard Conc (mg/mL): | Nevirapine USP 200mg
2016-04-25 10:39
Injection Number | Peak Areas | Theoretical Plates (USP) | Tailing Factor (Assym) | Retention Times (min)
1 | 29858589 | 4223.5 | 1 | 4.3
2 | 29846664 | 4238.4 | 1 | 4.3
3 | 29840081 | 4223.7 | 1 | 4.3
4 | 29834310 | 4240.1 | 1 | 4.3
5 | 29835298 | 4212.1 | 1 | 4.3
6 | 29836628 | 4215.1 | 1 | 4.3
Averages: | 29841928.3333 | 4225.4833 | 1 | 4.3
RSD: | 0.0312%
n: | 6
Summary: | The RSD of the peak areas for six replicate injections of SST Std is less than 2.0%.
The number of Theoretical Plates (USP) for all peaks is greater than 2000
The Assymetry of all peaks were below 2.0
Analysis Data | Dissolution
Reference Substance: | Nevirapine
% age Purity: | 99.15
Weight (mg): | 21.65
Standard Conc (mg/mL):
Injection Number | Peak Areas | Theoretical Plates (USP) | Tailing Factor (Assym) | Retention Times (min)
1
2
3
4
5
6
Averages: | #DIV/0! | #DIV/0! | #DIV/0! | #DIV/0!
RSD: | #DIV/0!
n: | 0
Summary: | The RSD of the peak areas for six replicate injections of SST Std is less than 2.0%.
The number of Theoretical Plates (USP) for all peaks is greater than 2000
The Assymetry of all peaks were below 2.0
| Name |  |  | Date | Signature
Analysed by:
Reviewed By:

## Uniformity
Please enter the required information in the cells highlighted in green
Uniformity of Weight Test Report
Sample Name: |  | NEVIRAPINE TABLETS USP 200MG
Laboratory Ref No: |  | NDQB201603852
Active Ingredient: |  | Nevirapine USP
Label Claim: |  | Nevirapine USP 200mg
Date Analysis Started: |  | 2016-04-21 13:08
Date Analysis Completed: |  | 2016-04-21 09:23
Analysis Data |  | Uniformity of weight
|  | Tablet weight (mg) | % Deviation
|  | 800.1 | 0.7527%
|  | 785.08 | -1.139%
|  | 796.92 | 0.3522%
|  | 794.49 | 0.04621%
|  | 806.85 | 1.603%
|  | 797.52 | 0.4278%
|  | 784.88 | -1.164%
|  | 800.21 | 0.7665%
|  | 796.62 | 0.3144%
|  | 792.56 | -0.1968%
|  | 789.14 | -0.6275%
|  | 794.62 | 0.06258%
|  | 792.88 | -0.1565%
|  | 795.65 | 0.1923%
|  | 783.57 | -1.329%
|  | 796.22 | 0.2641%
|  | 793.87 | -0.03186%
|  | 790.42 | -0.4663%
|  | 801.16 | 0.8861%
|  | 789.7 | -0.557%
| Total | 15882.46
| Average | 794.123
| Average | % Deviation from mean
| 794.123 | -5% | 754.4168
|  | 5% | 833.8291
| Name |  | Date | Signature
Analysed by:
Reviewed By:

## Nevirapine USP
National Quality Control Laboratory
Laboratory Data Calculation Spreadsheet
Please enter the required information in the cells highlighted in green
Analysis Report
Sample Name: | NEVIRAPINE TABLETS USP 200MG
Laboratory Ref No: | NDQB201604852 | 29
Active Ingredient: | Nevirapine USP
Label Claim: | Nevirapine USP 200mg
Date Analysis Started: | 2016-04-25 10:39
Date Analysis Completed: | 2016-02-13 04:18
Analysis Data
Reference Substance: | Nevirapine
Code: | N1-2
% age Purity: | 99.15
% Water content: | 0 | If correction for water content is not needed please enter 0
% Purity corrected for water: | 99.15
Mwt of compound in free base form: | 1 | Enter molecular mass of compound in free base form. If salt conversion is NOT needed, enter 1.
Mwt of compound in salt form: | 1 | Enter molecular mass of compound in salt form. If salt conversion is NOT needed, enter 1.
1 mg of salt is equivalent to | 1 | free base
Initial Standard dilution volume (mL): | 100 |  | Standard A |  | Standard B
1st Dilution Standard transfer Volume (mL: | 2 | Injection | Response: | Normalised Response: | Response: | Normalised Response: |  | Std Response Deviation
1st Dilution Standard Final Volume (mL): | 20 | 1 | 30017294 | 27967324.1024 | 27418667 | 27890795.412
2nd Dilution Standard Transfer Volume (mL): | 1 | 2 | 29860146 | 27820908.2047 | 27428107 | 27900397.9616 |  | 0.04684%
2nd Dilution Standard Final Volume (mL): | 1 | 3 | 29959022 | 27913031.6699 | 27395537 | 27867267.1312
3rd Dilution Standard Volume (mL: | 1 | 4 |  | - |  | -
3rd Dilution Standard Final Volume (mL): | 1 | Average: | 29945487.3333 | 27900421.3257 | 27414103.6667 | 27886153.5016
4th Dilution Standard Transfer Volume (mL): | 1 | Mass of RS (mg): | 21.65 |  | 19.83
4th Dilution Standard Final Volume (mL): | 1 | Mass of WRS as free base (mg): | 21.65 |  | 19.83
Standard Dilution Factor | 1000 | Purity correction (mg): | 21.466 |  | 19.6614
If there are no serial dilutions, or only one dilution, enter 1 in all boxes not used. |  | Concentration (mg/mL): | 0.021466 |  | 0.019661
|  | Desired Concentration (mg/mL): | 0.02
|  | Desired Weight as free base (mg): | 20
|  | Desired Weight as salt (mg): | 20
|  | Average Normalised Response: | 27893287.4136
|  | RSD: | 0.1745%
|  | n: | 6
Analysis Data | Determination of Content of Active Ingredient in the Sample
Label Claim: | Nevirapine USP 200mg
Each Tablet contains | 200 | Nevirapine USP
Average Tablet Content Weight (mg): | 794.123
Initial Sample dilution Volume (mL): | 100 |  | Powder Weight (mg) | Injection | Response: | Determined Amt (mg) | % Assay
1st Dilution Sample transfer Volume (mL): | 2 | Assay Smp A | 793.39 | 1 | 26868272 | 192.8284 | 96.41%
1st Dilution Sample Final Volume (mL): | 20 |  |  | 2 | 26783015 | 192.2166 | 96.11%
2nd Dilution Sample Transfer Volume (mL): | 2 |  |  | 3 | 26792313 | 192.2833 | 96.14%
2nd Dilution Sample Final Volume (mL): | 20 |  |  | 4 |  | - | -
3rd Dilution Sample Transfer Volume (mL: | 1 | Assay Smp B | 795.69 | 1 | 26896142 | 192.4705 | 96.24%
3rd Dilution Sample Final Volume (mL): | 1 |  |  | 2 | 26934339 | 192.7438 | 96.37%
4th Dilution Sample Transfer Volume (mL): | 1 |  |  | 3 | 26940457 | 192.7876 | 96.39%
4th Dilution Sample Final Volume (mL): | 1 |  |  | 4 |  | - | -
Sample Dilution Factor | 10000 | Assay Smp C | 793.57 | 1 | 27066511 | 194.2071 | 97.1%
Desired Sample Weight (mg): | 794.123 |  |  | 2 | 27079871 | 194.303 | 97.15%
If there are no serial dilutions, or only one dilution, enter 1 in all boxes not used. |  |  |  | 3 | 26940457 | 193.3026 | 96.65%
|  |  |  | 4 |  | - | -
[5 empty] | Average: | 193.0159 | 96.51%
[5 empty] | RSD: | 0.401% | 0.401%
[5 empty] | n: | 9 | 9
Comment: | The content of | Nevirapine USP |  | in the sample as a percentage of the stated label claim is |  | 96.51%
DISSOLUTION: | Determination of Active Ingredient Dissolved
Reference Substance: | Nevirapine
Code: | N1-2
% age Purity: | 99.15
% Water content: | 0 | If correction for water content is not needed please enter 0
% Purity corrected for water: | 99.15
Mwt of compound in free base form: | 1 | Enter molecular mass of compound in free base form. If salt convertion is NOT needed, enter 1.
Mwt of compound in salt form: | 1 | Enter molecular mass of compound in salt form. If salt convertion is NOT needed, enter 1.
1 mg of salt is equivalent to | 1 | free base
Initial Standard dilution volume (mL): | 100 |  | Standard A |  | Standard B
1st Dilution Standard transfer Volume (mL: | 2 | Injection | Response: | Normalised Response: | Response: | Normalised Response: |  | Std Response Deviation
1st Dilution Standard Final Volume (mL): | 20 | 1 | 30017294 | 31074804.5583 | 27418667 | 30989772.68
2nd Dilution Standard Transfer Volume (mL): | 1 | 2 | 29860146 | 30912120.2275 | 27428107 | 31000442.1795 |  | 0.04684%
2nd Dilution Standard Final Volume (mL): | 1 | 3 | 29959022 | 31014479.6332 | 27395537 | 30963630.1458
3rd Dilution Standard Volume (mL: | 1 | 4 |  | - |  | -
3rd Dilution Standard Final Volume (mL): | 1 | Average: | 29945487.3333 | 31000468.1397 | 27414103.6667 | 30984615.0018
4th Dilution Standard Transfer Volume (mL): | 1 | Amt of RS (mg): | 21.65 |  | 19.83
4th Dilution Standard Final Volume (mL): | 1 | Amt of RS as free base (mg): | 21.65 |  | 19.83
Standard Dilution Factor | 1000 | Purity correction: | 21.466 |  | 19.6614
If there are no serial dilutions, or only one dilution, enter 1 in all boxes not used. |  | Conc (mg/mL): | 0.021466 |  | 0.019661
|  | Desired Concentration (mg/mL): | 0.022222
|  | Desired Weight as free base (mg): | 22.2222
|  | Desired Weight as salt (mg): | 22.2222
|  | Average Normalised Peak Area: | 30992541.5707
|  | RSD: | 0.1745%
|  | n: | 6
Medium Volume (mL): | 900 | Tablet No. | Response: | Amt Released (mg): | %age Released:
1st Dilution Sample transfer Volume (mL: | 2 | 1 | 28940463 | 186.7576 | 93.38%
1st Dilution Sample Final Volume (mL): | 20 | 2 | 29869279 | 192.7514 | 96.38%
2nd Dilution Sample Transfer Volume (mL): | 1 | 3 | 29377984 | 189.581 | 94.79%
2nd Dilution Sample Final Volume (mL): | 1 | 4 | 30091424 | 194.1849 | 97.09%
3rd Dilution Sample Transfer Volume (mL: | 1 | 5 | 30133637 | 194.4573 | 97.23%
3rd Dilution Sample Final Volume (mL): | 1 | 6 | 29455343 | 190.0802 | 95.04%
4th Dilution Sample Transfer Volume (mL): | 1
4th Dilution Sample Final Volume (mL): | 1 |  | Average: | 191.3021 | 95.65%
Sample Dilution Factor | 9000 |  | RSD: | 1.576% | 1.576%
If there are no serial dilutions, or only one dilution, enter 1 in all boxes not used. |  |  | n: | 6 | 6
Comment: | The amount of | Nevirapine USP |  | dissolved as a percentage of the stated label claim is |  | 95.65%
| Name |  |  | Date |  | Signature
Analysed by:
Reviewed By:
5