## Uniformity
Please enter the required information in the cells highlighted in green
Uniformity of Weight Test Report
Sample Name: |  | DIAZOLE TABLETS
Laboratory Ref No: |  | NDQA201503107
Active Ingredient: |  | Diloxanide Futoate B.P, Metronidazole B.P
Label Claim: |  | Diloxanide Futoate B.P 250 mg Metronidazole B.P 200 mg
Date Analysis Started: |  | 2015-03-03 07:49:29
Date Analysis Completed: |  | #REF!
Analysis Data |  | Uniformity of weight
|  | Tablet weight (mg) | % Deviation
|  | 651.55 | -0.6033%
|  | 685.77 | 4.617%
|  | 673.12 | 2.687%
|  | 670.43 | 2.277%
|  | 658.41 | 0.4432%
|  | 655.56 | 0.008467%
|  | 665.31 | 1.496%
|  | 656.86 | 0.2068%
|  | 657.4 | 0.2892%
|  | 636.08 | -2.963%
|  | 638.75 | -2.556%
|  | 641.71 | -2.104%
|  | 649.6 | -0.9008%
|  | 632.11 | -3.569%
|  | 648.08 | -1.133%
|  | 641.9 | -2.075%
|  | 653.35 | -0.3287%
|  | 657.03 | 0.2327%
|  | 684.65 | 4.446%
|  | 652.42 | -0.4706%
| Total | 13110.09
| Average | 655.5045
| Average | % Deviation from mean
| 655.5045 | -5% | 622.7293
|  | 5% | 688.2797
| Name |  | Date | Signature
Analysed by:
Reviewed By:

## Metronidazole
National Quality Control Laboratory
Laboratory Data Calculation Spreadsheet
Please enter the required information in the cells highlighted in green
Analysis Report
Sample Name: | DIAZOLE TABLETS
Laboratory Ref No: | NDQA201503107 | 29
Active Ingredient: | Metronidazole
Label Claim: | Diloxanide Futoate B.P 250 mg Metronidazole B.P 200 mg
Date Analysis Started: | 2016-07-27
Date Analysis Completed: | 2016-07-27
Analysis Data
Reference Substance: | Metronidazole
Code: | M2-3
% age Purity: | 99.74
% Water content: | 0 | If correction for water content is not needed please enter 0
% Purity corrected for water: | 99.74
Mwt of compound in free base form: | 1 | Enter molecular mass of compound in free base form. If salt conversion is NOT needed, enter 1.
Mwt of compound in salt form: | 1 | Enter molecular mass of compound in salt form. If salt conversion is NOT needed, enter 1.
1 mg of salt is equivalent to | 1 | free base
Initial Standard dilution volume (mL): | 20 |  | Standard A |  | Standard B
1st Dilution Standard transfer Volume (mL: | 5 | Injection | Response: | Normalised Response: | Response: | Normalised Response: |  | Std Response Deviation
1st Dilution Standard Final Volume (mL): | 50 | 1 | 0.387 | 0.38531 | 0.443 | 0.38842
2nd Dilution Standard Transfer Volume (mL): | 5 | 2 | 0.391 | 0.38929 | 0.443 | 0.38842 |  | 0.01144%
2nd Dilution Standard Final Volume (mL): | 50 | 3 | 0.394 | 0.39228 | 0.445 | 0.39017
3rd Dilution Standard Volume (mL: | 1 | 4 |  | - |  | -
3rd Dilution Standard Final Volume (mL): | 1 | Average: | 0.39067 | 0.38896 | 0.44367 | 0.389
4th Dilution Standard Transfer Volume (mL): | 1 | Mass of RS (mg): | 20.14 |  | 22.87
4th Dilution Standard Final Volume (mL): | 1 | Mass of WRS as free base (mg): | 20.14 |  | 22.87
Standard Dilution Factor | 2000 | Purity correction (mg): | 20.0876 |  | 22.8105
If there are no serial dilutions, or only one dilution, enter 1 in all boxes not used. |  | Concentration (mg/mL): | 0.010044 |  | 0.011405
|  | Desired Concentration (mg/mL): | 0.01
|  | Desired Weight as free base (mg): | 20
|  | Desired Weight as salt (mg): | 20
|  | Average Normalised Response: | 0.38898
|  | RSD: | 0.5919%
|  | n: | 6
Analysis Data | Determination of Content of Active Ingredient in the Sample
Label Claim: | Diloxanide Futoate B.P 250 mg Metronidazole B.P 200 mg
Each Tablet contains | 200 | Metronidazole
Average Tablet Content Weight (mg): | 655.5045
Initial Sample dilution Volume (mL): | 100 |  | Powder Weight (mg) | Injection | Response: | Determined Amt (mg) | % Assay
1st Dilution Sample transfer Volume (mL): | 5 | Assay Smp A | 524.69 | 1 | 0.36 | 192.7058 | 96.35%
1st Dilution Sample Final Volume (mL): | 50 |  |  | 2 | 0.356 | 190.5646 | 95.28%
2nd Dilution Sample Transfer Volume (mL): | 3 |  |  | 3 | 0.354 | 189.494 | 94.75%
2nd Dilution Sample Final Volume (mL): | 50 |  |  | 4 |  | - | -
3rd Dilution Sample Transfer Volume (mL: | 1 | Assay Smp B | 518.61 | 1 | 0.357 | 193.3403 | 96.67%
3rd Dilution Sample Final Volume (mL): | 1 |  |  | 2 | 0.359 | 194.4234 | 97.21%
4th Dilution Sample Transfer Volume (mL): | 1 |  |  | 3 | 0.36 | 194.965 | 97.48%
4th Dilution Sample Final Volume (mL): | 1 |  |  | 4 |  | - | -
Sample Dilution Factor | 16666.6667 | Assay Smp C | 520.21 | 1 |  | - | -
Desired Sample Weight (mg): | 546.2538 |  |  | 2 |  | - | -
If there are no serial dilutions, or only one dilution, enter 1 in all boxes not used. |  |  |  | 3 |  | - | -
|  |  |  | 4 |  | - | -
[5 empty] | Average: | 192.5822 | 96.29%
[5 empty] | RSD: | 1.12% | 1.12%
[5 empty] | n: | 6 | 6
Comment: | The content of | Metronidazole |  | in the sample as a percentage of the stated label claim is |  | 96.29%
DISSOLUTION: | Determination of Active Ingredient Dissolved
Reference Substance: | Metronidazole
Code: | M2-3
% age Purity: | 99.74
% Water content: | 0 | If correction for water content is not needed please enter 0
% Purity corrected for water: | 99.74
Mwt of compound in free base form: | 154.46 | Enter molecular mass of compound in free base form. If salt convertion is NOT needed, enter 1.
Mwt of compound in salt form: | 165.23 | Enter molecular mass of compound in salt form. If salt convertion is NOT needed, enter 1.
1 mg of salt is equivalent to | 0.93482 | free base
Initial Standard dilution volume (mL): | 1 |  | Standard A |  | Standard B
1st Dilution Standard transfer Volume (mL: | 1 | Injection | Response: | Normalised Response: | Response: | Normalised Response: |  | Std Response Deviation
1st Dilution Standard Final Volume (mL): | 1 | 1 |  | - |  | -
2nd Dilution Standard Transfer Volume (mL): | 1 | 2 |  | - |  | - |  | #DIV/0!
2nd Dilution Standard Final Volume (mL): | 1 | 3 |  | - |  | -
3rd Dilution Standard Volume (mL: | 1 | 4 |  | - |  | -
3rd Dilution Standard Final Volume (mL): | 1 | Average: | #DIV/0! | #DIV/0! | #DIV/0! | #DIV/0!
4th Dilution Standard Transfer Volume (mL): | 1 | Amt of RS (mg):
4th Dilution Standard Final Volume (mL): | 1 | Amt of RS as free base (mg): | 0 |  | 0
Standard Dilution Factor | 1 | Purity correction: | 0 |  | 0
If there are no serial dilutions, or only one dilution, enter 1 in all boxes not used. |  | Conc (mg/mL): | 0 |  | 0
|  | Desired Concentration (mg/mL): | 200
|  | Desired Weight as free base (mg): | 200
|  | Desired Weight as salt (mg): | 200
|  | Average Normalised Peak Area: | #DIV/0!
|  | RSD: | #DIV/0!
|  | n: | 0
Medium Volume (mL): | 1 | Capsule No. | Response: | Amt Released (mg): | %age Released:
1st Dilution Sample transfer Volume (mL: | 1 | 1 |  | - | -
1st Dilution Sample Final Volume (mL): | 1 | 2 |  | - | -
2nd Dilution Sample Transfer Volume (mL): | 1 | 3 |  | - | -
2nd Dilution Sample Final Volume (mL): | 1 | 4 |  | - | -
3rd Dilution Sample Transfer Volume (mL: | 1 | 5 |  | - | -
3rd Dilution Sample Final Volume (mL): | 1 | 6 |  | - | -
4th Dilution Sample Transfer Volume (mL): | 1
4th Dilution Sample Final Volume (mL): | 1 |  | Average: | #DIV/0! | #DIV/0!
Sample Dilution Factor | 1 |  | RSD: | #DIV/0! | #DIV/0!
If there are no serial dilutions, or only one dilution, enter 1 in all boxes not used. |  |  | n: | 0 | 0
Comment: | The amount of | Metronidazole |  | dissolved as a percentage of the stated label claim is |  | #DIV/0!
| Name |  |  | Date |  | Signature
Analysed by:
Reviewed By:
5

## Friability
6483.21
6433.84
49.37
0.7615%