## SST Clavulanate)
HPLC System Suitability Report
Analysis Data | Assay
Sample(s) | BACTOCLAV 625 MG
Reference Substance: | Clavulanate Potassium
% age Purity: | 41.66
Weight (mg): | 22.57
Standard Conc (mg/mL): | 0.18056
Injection Number | Peak Areas | Theoretical Plates (USP) | Tailing Factor (Assym) | Retention Times (min)
1 | 3797875 | 12602.1 | 1 | 4.8
2 | 3773967 | 12707.5 | 1 | 4.8
3 | 3745114 | 12193.4 | 1 | 4.9
4 | 3820145 | 11784.4 | 1 | 5.4
5 | 3817696 | 11846.7 | 1 | 5.4
6 | 3820023 | 11848 | 1 | 5.4
Averages: | 3795803.3333 | 12163.6833 | 1 | 5.1167
RSD: | 0.8085%
n: | 6
Summary: | The RSD of the peak areas for six replicate injections of SST Std is less than 2.0%.
The number of Theoretical Plates (USP) for all peaks is greater than 2000
The Assymetry of all peaks were below 2.0
Analysis Data | Dissolution
Sample(s) | BACTOCLAV 625 MG
Reference Substance: | 0
% age Purity: | 1
Weight (mg): | 50
Standard Conc (mg/mL): | 50
Injection Number | Peak Areas | Theoretical Plates (USP) | Tailing Factor (Assym) | Retention Times (min)
1
2
3
4
5
6
Averages: | #DIV/0! | #DIV/0! | #DIV/0! | #DIV/0!
RSD: | #DIV/0!
n: | 0
Summary: | The RSD of the peak areas for six replicate injections of SST Std is less than 2.0%.
The number of Theoretical Plates (USP) for all peaks is greater than 2000
The Assymetry of all peaks were below 2.0

## Clavulanate
Please enter the required information in the cells highlighted in green
Analysis Report
Sample Name: | BACTOCLAV 625 MG
Laboratory Ref No: | NDQA201503109 | 12
Active Ingredient: | Potassium Clavulanate
Label Claim: | Amoxicillin 500 mg and Potassium Clavulanate 125 mg
Date Analysis Started: | 2015-03-16
Date Analysis Completed: | 2015-03-24
Analysis Data
Reference Substance: | Clavulanate Potassium
Code: | WRS C14-2
% age Purity: | 41.66
% Water content: | 0 | If correction for water content is NOT needed, enter 0
% Purity corrected for water: | 41.66
Mwt of compound in free base form: | 1 | Enter molecular mass of compound in free base form. If salt conversion is NOT needed, enter 1.
Mwt of compound in salt form: | 1 | Enter molecular mass of compound in salt form. If salt conversion is NOT needed, enter 1.
1 mg of salt is equivalent to | 1 | free base
Initial Standard dilution (mL): | 25 |  | Standard A |  | Standard B
1st Dilution Standard transfer Volume (mL: | 10 | Injection | Response: | Normalised Response: | Response: | Normalised Response:
1st Dilution Standard Final Volume (mL): | 50 | 1 | 3888691 | 10339335.2861 | 3980590 | 10087568.4028
2nd Dilution Standard Transfer Volume (mL): | 1 | 2 | 3853924 | 10246896.0386 | 3904294 | 9894219.8995
2nd Dilution Standard Final Volume (mL): | 1 | 3 | 3892929 | 10350603.3717 | 3952148 | 10015490.9921
3rd Dilution Standard Volume (mL: | 1 | 4 |  | - |  | -
3rd Dilution Standard Final Volume (mL): | 1 | Average: | 3878514.6667 | 10312278.2321 | 3945677.3333 | 9999093.0981
4th Dilution Standard Transfer Volume (mL): | 1 | Amt of RS (mg): | 22.57 |  | 23.68
4th Dilution Standard Final Volume (mL): | 1 | Amt of RS as free base (mg): | 22.57 |  | 23.68
Standard Dilution Factor | 125 | Purity correction (mg): | 9.4027 |  | 9.8651
If there are no serial dilutions, or only one dilution, enter 1 in all boxes not used. |  | Concentration (mg/mL): | 0.075221 |  | 0.078921
|  | Desired Concetration (mg/mL): | 0.2
|  | Desired Weight as free base (mg): | 25
|  | Desired Weight as salt (mg): | 25
|  | Average Normalised Response: | 10155685.6651
|  | RSD: | 1.83%
|  | n: | 6
Analysis Data | Determination of Content of Active Ingredient in the Sample
Label Claim: | Amoxicillin 500 mg and Potassium Clavulanate 125 mg
Each Tablet/Capsule contains | 125 | Potassium Clavulanate
Initial Sample dilution (mL): | 100 | Tablet No. | Peak Area: | Actual Content | Content as % of the average content | Content as % of Label Claim
1st Dilution Standard transfer Volume (mL: | 5 | 1 | 22041613 | 434.0743 | 105.1887 | 347.2595
1st Dilution Standard Final Volume (mL): | 50 | 2 | 22427105 | 441.666 | 107.0284 | 353.3328
2nd Dilution Standard Transfer Volume (mL): | 1 | 3 | 22531258 | 443.7171 | 107.5254 | 354.9737
2nd Dilution Standard Final Volume (mL): | 1 | 4 | 22588592 | 444.8462 | 107.799 | 355.877
3rd Dilution Standard Volume (mL: | 1 | 5 | 19004858 | 374.2703 | 90.6965 | 299.4162
3rd Dilution Standard Final Volume (mL): | 1 | 6 | 19636471 | 386.7089 | 93.7107 | 309.3671
4th Dilution Standard Transfer Volume (mL): | 1 | 7 | 22286852 | 438.9039 | 106.359 | 351.1231
4th Dilution Standard Final Volume (mL): | 1 | 8 | 19261587 | 379.3262 | 91.9216 | 303.4609
Standard Dilution Factor | 1000 | 9 | 20447452 | 402.6799 | 97.5809 | 322.1439
If there are no serial dilutions, or only one dilution, enter 1 in all boxes not used. |  | 10 | 19317755 | 380.4323 | 92.1897 | 304.3459
|  | Average tablet: |  | 412.6625 | 100 | 330.13
|  |  |  | 7.397% | 7.397% | 7.397%
|  |  |  | 10 | 10 | 10
Comment | The content of | Potassium Clavulanate |  | in the sample as a percentage of the stated label claim is |  | 330.13
Analysis Data | Determination of the Acceptance Value (AV)
Calculation of acceptance value (AV)
| Average | 330.13
| k | 2.4
| s | 24.4197
| M | 101.5
| AV (≤ 15) | 287.2372
DISSOLUTION: | Determination of Active Ingredient Dissolved
Reference Substance:
Code:
% age Purity: | 1
% Water content: | 0 | If correction for water content is not needed please enter 0
% Purity corrected for water: | 1
Mwt of compound in free base form: | 1 | Enter name of compound in free base form. If salt convertion is not needed enter 1.
Mwt of compound in salt form: | 1 | Enter name of compound in salt form. If salt convertion is not needed enter 1.
1 mg of salt is equivalent to | 1 | free base
Initial Standard dilution (mL): | 1 |  | Standard A |  | Standard B
1st Dilution Standard transfer Volume (mL: | 1 | Injection | Response: | Normalised Response: | Response: | Normalised Response:
1st Dilution Standard Final Volume (mL): | 1 | 1 |  | - |  | -
2nd Dilution Standard Transfer Volume (mL): | 1 | 2 |  | - |  | -
2nd Dilution Standard Final Volume (mL): | 1 | 3 |  | - |  | -
3rd Dilution Standard Volume (mL: | 1 | 4 |  | - |  | -
3rd Dilution Standard Final Volume (mL): | 1 | Average: | #DIV/0! | #DIV/0! | #DIV/0! | #DIV/0!
4th Dilution Standard Transfer Volume (mL): | 1 | Amt of RS (mg): | 50 |  | 50
4th Dilution Standard Final Volume (mL): | 1 | Amt of RS as free base (mg): | 50 |  | 50
Standard Dilution Factor | 1 | Purity correction (mg): | 0.5 |  | 0.5
If there are no serial dilutions, or only one dilution, enter 1 in all boxes not used. |  | Concentration (mg/mL): | 0.5 |  | 0.5
|  | Desired Concetration (mg/mL): | 12.5
|  | Desired Weight as free base (mg): | 12.5
|  | Desired Weight as salt (mg): | 12.5
|  | Average Normalised Response: | #DIV/0!
|  | RSD: | #DIV/0!
|  | n: | 0
Medium Volume (mL): | 1 | tablet No. | Response: | Amt Released (mg): | %age Released:
1st Dilution Sample transfer Volume (mL: | 1 | 1 |  | - | -
1st Dilution Sample Final Volume (mL): | 10 | 2 |  | - | -
2nd Dilution Sample Transfer Volume (mL): | 1 | 3 |  | - | -
2nd Dilution Sample Final Volume (mL): | 1 | 4 |  | - | -
3rd Dilution Sample Transfer Volume (mL: | 1 | 5 |  | - | -
3rd Dilution Sample Final Volume (mL): | 1 | 6 |  | - | -
4th Dilution Sample Transfer Volume (mL): | 1
4th Dilution Sample Final Volume (mL): | 1 |  |  | Average: | #DIV/0!
Sample Dilution Factor | 10 |  |  | RSD: | #DIV/0!
If there are no serial dilutions, or only one dilution, enter 1 in all boxes not used. |  |  |  | n: | 0
Comment | The amount of | Potassium Clavulanate |  | dissolved as a percentage of the stated label claim is |  | #DIV/0!
| Name |  |  | Date |  | Signature
Analysed by:
Reviewed By:

## SST (amoxicillin)
HPLC System Suitability Report
Analysis Data | Assay
Sample(s) | BACTOCLAV 625 MG
Reference Substance: | Amoxicillin
% age Purity: | 86.6
Weight (mg): | 28.52
Standard Conc (mg/mL): | 0.5704
Injection Number | Peak Areas | Theoretical Plates (USP) | Tailing Factor (Assym) | Retention Times (min)
1 | 69789484 | 10549.9 | 1 | 6.9
2 | 69382078 | 10532.4 | 1 | 6.9
3 | 69535976 | 9714.3 | 1 | 7.1
4 | 69819804 | 9344 | 1 | 8.1
5 | 69874486 | 9463 | 1 | 8.1
6 | 69798286 | 9464.9 | 1 | 8.1
Averages: | 69700019 | 9844.75 | 1 | 7.5333
RSD: | 0.28%
n: | 6
Summary: | The RSD of the peak areas for six replicate injections of SST Std is less than 2.0%.
The number of Theoretical Plates (USP) for all peaks is greater than 2000
The Assymetry of all peaks were below 2.0
Analysis Data | Dissolution
Sample(s) | BACTOCLAV 625 MG
Reference Substance: | 0
% age Purity: | 1
Weight (mg): | 50
Standard Conc (mg/mL): | 50
Injection Number | Peak Areas | Theoretical Plates (USP) | Tailing Factor (Assym) | Retention Times (min)
1
2
3
4
5
6
Averages: | #DIV/0! | #DIV/0! | #DIV/0! | #DIV/0!
RSD: | #DIV/0!
n: | 0
Summary: | The RSD of the peak areas for six replicate injections of SST Std is less than 2.0%.
The number of Theoretical Plates (USP) for all peaks is greater than 2000
The Assymetry of all peaks were below 2.0

## Amoxicillin
Please enter the required information in the cells highlighted in green
Analysis Report
Sample Name: | BACTOCLAV 625 MG
Laboratory Ref No: | NDQA201503109 | 12
Active Ingredient: | Amoxicillin and Potassium Clavulanate
Label Claim: | Amoxicillin 500 mg and Potassium Clavulanate 125 mg
Date Analysis Started: | 2015-03-16
Date Analysis Completed: | 2015-03-24
Analysis Data
Reference Substance: | Amoxicillin
Code: | PRS A11-3
% age Purity: | 86.6
% Water content: | 0 | If correction for water content is NOT needed, enter 0
% Purity corrected for water: | 86.6
Mwt of compound in free base form: | 1 | Enter molecular mass of compound in free base form. If salt conversion is NOT needed, enter 1.
Mwt of compound in salt form: | 1 | Enter molecular mass of compound in salt form. If salt conversion is NOT needed, enter 1.
1 mg of salt is equivalent to | 1 | free base
Initial Standard dilution (mL): | 50 |  | Standard A |  | Standard B
1st Dilution Standard transfer Volume (mL: | 1 | Injection | Response: | Normalised Response: | Response: | Normalised Response:
1st Dilution Standard Final Volume (mL): | 1 | 1 | 70972096 | 71838991.478 | 67147537 | 71318590.5018
2nd Dilution Standard Transfer Volume (mL): | 1 | 2 | 70379089 | 71238741.137 | 65758528 | 69843299.3965
2nd Dilution Standard Final Volume (mL): | 1 | 3 | 71096855 | 71965274.3587 | 66673974 | 70815610.8367
3rd Dilution Standard Volume (mL: | 1 | 4 |  | - |  | -
3rd Dilution Standard Final Volume (mL): | 1 | Average: | 70816013.3333 | 71681002.3246 | 66526679.6667 | 70659166.9117
4th Dilution Standard Transfer Volume (mL): | 1 | Amt of RS (mg): | 28.52 |  | 27.18
4th Dilution Standard Final Volume (mL): | 1 | Amt of RS as free base (mg): | 28.52 |  | 27.18
Standard Dilution Factor | 50 | Purity correction (mg): | 24.6983 |  | 23.5379
If there are no serial dilutions, or only one dilution, enter 1 in all boxes not used. |  | Concentration (mg/mL): | 0.49397 |  | 0.47076
|  | Desired Concetration (mg/mL): | 0.5
|  | Desired Weight as free base (mg): | 25
|  | Desired Weight as salt (mg): | 25
|  | Average Normalised Response: | 71170084.6181
|  | RSD: | 1.087%
|  | n: | 6
Analysis Data | Determination of Content of Active Ingredient in the Sample
Label Claim: | Amoxicillin 500 mg and Potassium Clavulanate 125 mg
Each Tablet/Capsule contains | 500 | Amoxicillin and Potassium Clavulanate
Initial Sample dilution (mL): | 100 | Tablet No. | Peak Area: | Actual Content | Content as % of the average content | Content as % of Label Claim
1st Dilution Standard transfer Volume (mL: | 5 | 1 | 61392733 | 431.31 | 103.219 | 86.262
1st Dilution Standard Final Volume (mL): | 50 | 2 | 60960914 | 428.2763 | 102.493 | 85.6553
2nd Dilution Standard Transfer Volume (mL): | 1 | 3 | 62446353 | 438.7121 | 104.9905 | 87.7424
2nd Dilution Standard Final Volume (mL): | 1 | 4 | 61270861 | 430.4538 | 103.0141 | 86.0908
3rd Dilution Standard Volume (mL: | 1 | 5 | 57754225 | 405.7479 | 97.1016 | 81.1496
3rd Dilution Standard Final Volume (mL): | 1 | 6 | 59512961 | 418.1038 | 100.0586 | 83.6208
4th Dilution Standard Transfer Volume (mL): | 1 | 7 | 56862556 | 399.4835 | 95.6025 | 79.8967
4th Dilution Standard Final Volume (mL): | 1 | 8 | 59565772 | 418.4748 | 100.1474 | 83.695
Standard Dilution Factor | 1000 | 9 | 58338285 | 409.8512 | 98.0836 | 81.9702
If there are no serial dilutions, or only one dilution, enter 1 in all boxes not used. |  | 10 | 56676551 | 398.1768 | 95.2897 | 79.6354
|  | Average tablet: |  | 417.859 | 100 | 83.5718
|  |  |  | 3.402% | 3.402% | 3.402%
|  |  |  | 10 | 10 | 10
Comment | The content of | Amoxicillin and Potassium Clavulanate |  | in the sample as a percentage of the stated label claim is |  | 83.5718
Analysis Data | Determination of the Acceptance Value (AV)
Calculation of acceptance value (AV)
| Average | 83.5718
| k | 2.4
| s | 2.8435
| M | 98.5
| AV (≤ 15) | 21.7526
DISSOLUTION: | Determination of Active Ingredient Dissolved
Reference Substance:
Code:
% age Purity: | 1
% Water content: | 0 | If correction for water content is not needed please enter 0
% Purity corrected for water: | 1
Mwt of compound in free base form: | 1 | Enter name of compound in free base form. If salt convertion is not needed enter 1.
Mwt of compound in salt form: | 1 | Enter name of compound in salt form. If salt convertion is not needed enter 1.
1 mg of salt is equivalent to | 1 | free base
Initial Standard dilution (mL): | 1 |  | Standard A |  | Standard B
1st Dilution Standard transfer Volume (mL: | 1 | Injection | Response: | Normalised Response: |  | Normalised Response:
1st Dilution Standard Final Volume (mL): | 1 | 1 |  | - |  | -
2nd Dilution Standard Transfer Volume (mL): | 1 | 2 |  | - |  | -
2nd Dilution Standard Final Volume (mL): | 1 | 3 |  | - |  | -
3rd Dilution Standard Volume (mL: | 1 | 4 |  | - |  | -
3rd Dilution Standard Final Volume (mL): | 1 | Average: | #DIV/0! | #DIV/0! | #DIV/0! | #DIV/0!
4th Dilution Standard Transfer Volume (mL): | 1 | Amt of RS (mg): | 50 |  | 50
4th Dilution Standard Final Volume (mL): | 1 | Amt of RS as free base (mg): | 50 |  | 50
Standard Dilution Factor | 1 | Purity correction (mg): | 0.5 |  | 0.5
If there are no serial dilutions, or only one dilution, enter 1 in all boxes not used. |  | Concentration (mg/mL): | 0.5 |  | 0.5
|  | Desired Concetration (mg/mL): | 0.27778
|  | Desired Weight as free base (mg): | 0.27778
|  | Desired Weight as salt (mg): | 0.27778
|  | Average Normalised Response: | #DIV/0!
|  | RSD: | #DIV/0!
|  | n: | 0
Medium Volume (mL): | 900 | tablet No. | Response: | Amt Released (mg): | %age Released:
1st Dilution Sample transfer Volume (mL: | 5 | 1 |  | - | -
1st Dilution Sample Final Volume (mL): | 10 | 2 |  | - | -
2nd Dilution Sample Transfer Volume (mL): | 1 | 3 |  | - | -
2nd Dilution Sample Final Volume (mL): | 1 | 4 |  | - | -
3rd Dilution Sample Transfer Volume (mL: | 1 | 5 |  | - | -
3rd Dilution Sample Final Volume (mL): | 1 | 6 |  | - | -
4th Dilution Sample Transfer Volume (mL): | 1
4th Dilution Sample Final Volume (mL): | 1 |  |  | Average: | #DIV/0!
Sample Dilution Factor | 1800 |  |  | RSD: | #DIV/0!
If there are no serial dilutions, or only one dilution, enter 1 in all boxes not used. |  |  |  | n: | 0
Comment | The amount of | Amoxicillin and Potassium Clavulanate |  | dissolved as a percentage of the stated label claim is |  | #DIV/0!
| Name |  |  | Date |  | Signature
Analysed by:
Reviewed By: