## SST (clavulanate)
HPLC System Suitability Report
Analysis Data | Assay
Sample(s) | BACTOCLAV 625 MG
Reference Substance: | Clavulanate Potassium
% age Purity: | 41.66
Weight (mg): | 22.57
Standard Conc (mg/mL): | 0.18056
Injection Number | Peak Areas | Theoretical Plates (USP) | Tailing Factor (Assym) | Retention Times (min)
1 | 3797875 | 12602.1 | 1 | 4.8
2 | 3773967 | 12707.5 | 1 | 4.8
3 | 3745114 | 12193.4 | 1 | 4.9
4 | 3820145 | 11784.4 | 1 | 5.4
5 | 3817696 | 11846.7 | 1 | 5.4
6 | 3820023 | 11848 | 1 | 5.4
Averages: | 3795803.3333 | 12163.6833 | 1 | 5.1167
RSD: | 0.8085%
n: | 6
Summary: | The RSD of the peak areas for six replicate injections of SST Std is less than 2.0%.
The number of Theoretical Plates (USP) for all peaks is greater than 2000
The Assymetry of all peaks were below 2.0
Analysis Data | Dissolution
Sample(s) | BACTOCLAV 625 MG
Reference Substance: | 0
% age Purity: | 1
Weight (mg): | 50
Standard Conc (mg/mL): | 50
Injection Number | Peak Areas | Theoretical Plates (USP) | Tailing Factor (Assym) | Retention Times (min)
1
2
3
4
5
6
Averages: | #DIV/0! | #DIV/0! | #DIV/0! | #DIV/0!
RSD: | #DIV/0!
n: | 0
Summary: | The RSD of the peak areas for six replicate injections of SST Std is less than 2.0%.
The number of Theoretical Plates (USP) for all peaks is greater than 2000
The Assymetry of all peaks were below 2.0

## Clavulanate
Please enter the required information in the cells highlighted in green
Analysis Report
Sample Name: | BACTOCLAV 625 MG
Laboratory Ref No: | NDQA201503110 | 12
Active Ingredient: | Amoxicillin and Potassium Clavulanate
Label Claim: | Amoxicillin 500 mg and Potassium Clavulanate 125 mg
Date Analysis Started: | 2015-03-16
Date Analysis Completed: | 2015-03-18
Analysis Data
Reference Substance: | Clavulanate Potassium
Code: | WRS C14-2
% age Purity: | 41.66
% Water content: | 0 | If correction for water content is NOT needed, enter 0
% Purity corrected for water: | 41.66
Mwt of compound in free base form: | 1 | Enter molecular mass of compound in free base form. If salt conversion is NOT needed, enter 1.
Mwt of compound in salt form: | 1 | Enter molecular mass of compound in salt form. If salt conversion is NOT needed, enter 1.
1 mg of salt is equivalent to | 1 | free base
Initial Standard dilution (mL): | 25 |  | Standard A |  | Standard B
1st Dilution Standard transfer Volume (mL: | 10 | Injection | Response: | Normalised Response: | Response: | Normalised Response:
1st Dilution Standard Final Volume (mL): | 50 | 1 | 3888691 | 10339335.2861 | 3980590 | 10087568.4028
2nd Dilution Standard Transfer Volume (mL): | 1 | 2 | 3853924 | 10246896.0386 | 3904294 | 9894219.8995
2nd Dilution Standard Final Volume (mL): | 1 | 3 | 3892929 | 10350603.3717 | 3952148 | 10015490.9921
3rd Dilution Standard Volume (mL: | 1 | 4 |  | - |  | -
3rd Dilution Standard Final Volume (mL): | 1 | Average: | 3878514.6667 | 10312278.2321 | 3945677.3333 | 9999093.0981
4th Dilution Standard Transfer Volume (mL): | 1 | Amt of RS (mg): | 22.57 |  | 23.68
4th Dilution Standard Final Volume (mL): | 1 | Amt of RS as free base (mg): | 22.57 |  | 23.68
Standard Dilution Factor | 125 | Purity correction (mg): | 9.4027 |  | 9.8651
If there are no serial dilutions, or only one dilution, enter 1 in all boxes not used. |  | Concentration (mg/mL): | 0.075221 |  | 0.078921
|  | Desired Concetration (mg/mL): | 0.2
|  | Desired Weight as free base (mg): | 25
|  | Desired Weight as salt (mg): | 25
|  | Average Normalised Response: | 10155685.6651
|  | RSD: | 1.83%
|  | n: | 6
Analysis Data | Determination of Content of Active Ingredient in the Sample
Label Claim: | Amoxicillin 500 mg and Potassium Clavulanate 125 mg
Each Tablet/Capsule contains | 125 | Amoxicillin and Potassium Clavulanate
Initial Sample dilution (mL): | 100 | Tablet No. | Peak Area: | Actual Content | Content as % of the average content | Content as % of Label Claim
1st Dilution Standard transfer Volume (mL: | 5 | 1 | 489169 | 9.6334 | 2.6286 | 7.7067
1st Dilution Standard Final Volume (mL): | 50 | 2 | 17138145 | 337.5084 | 92.0935 | 270.0067
2nd Dilution Standard Transfer Volume (mL): | 1 | 3 | 18742323 | 369.1001 | 100.7137 | 295.2801
2nd Dilution Standard Final Volume (mL): | 1 | 4 | 21140799 | 416.3343 | 113.6021 | 333.0674
3rd Dilution Standard Volume (mL: | 1 | 5 | 21913850 | 431.5583 | 117.7562 | 345.2466
3rd Dilution Standard Final Volume (mL): | 1 | 6 | 22594582 | 444.9642 | 121.4142 | 355.9713
4th Dilution Standard Transfer Volume (mL): | 1 | 7 | 20007968 | 394.025 | 107.5148 | 315.22
4th Dilution Standard Final Volume (mL): | 1 | 8 | 21698396 | 427.3152 | 116.5984 | 341.8522
Standard Dilution Factor | 1000 | 9 | 21758322 | 428.4954 | 116.9204 | 342.7963
If there are no serial dilutions, or only one dilution, enter 1 in all boxes not used. |  | 10 | 20611544 | 405.9114 | 110.7581 | 324.7291
|  | Average tablet: |  | 366.4846 | 100 | 293.1876
|  |  |  | 35.34% | 35.34% | 35.34%
|  |  |  | 10 | 10 | 10
Comment | The content of | Amoxicillin and Potassium Clavulanate |  | in the sample as a percentage of the stated label claim is |  | 293.1876
Analysis Data | Determination of the Acceptance Value (AV)
Calculation of acceptance value (AV)
| Average | 293.1876
| k | 2.4
| s | 103.598
| M | 101.5
| AV (≤ 15) | 440.3229
DISSOLUTION: | Determination of Active Ingredient Dissolved
Reference Substance:
Code:
% age Purity: | 1
% Water content: | 0 | If correction for water content is not needed please enter 0
% Purity corrected for water: | 1
Mwt of compound in free base form: | 1 | Enter name of compound in free base form. If salt convertion is not needed enter 1.
Mwt of compound in salt form: | 1 | Enter name of compound in salt form. If salt convertion is not needed enter 1.
1 mg of salt is equivalent to | 1 | free base
Initial Standard dilution (mL): | 1 |  | Standard A |  | Standard B
1st Dilution Standard transfer Volume (mL: | 1 | Injection | Response: | Normalised Response: | Response: | Normalised Response:
1st Dilution Standard Final Volume (mL): | 1 | 1 |  | - |  | -
2nd Dilution Standard Transfer Volume (mL): | 1 | 2 |  | - |  | -
2nd Dilution Standard Final Volume (mL): | 1 | 3 |  | - |  | -
3rd Dilution Standard Volume (mL: | 1 | 4 |  | - |  | -
3rd Dilution Standard Final Volume (mL): | 1 | Average: | #DIV/0! | #DIV/0! | #DIV/0! | #DIV/0!
4th Dilution Standard Transfer Volume (mL): | 1 | Amt of RS (mg): | 50 |  | 50
4th Dilution Standard Final Volume (mL): | 1 | Amt of RS as free base (mg): | 50 |  | 50
Standard Dilution Factor | 1 | Purity correction (mg): | 0.5 |  | 0.5
If there are no serial dilutions, or only one dilution, enter 1 in all boxes not used. |  | Concentration (mg/mL): | 0.5 |  | 0.5
|  | Desired Concetration (mg/mL): | 125
|  | Desired Weight as free base (mg): | 125
|  | Desired Weight as salt (mg): | 125
|  | Average Normalised Response: | #DIV/0!
|  | RSD: | #DIV/0!
|  | n: | 0
Medium Volume (mL): | 1 | tablet No. | Response: | Amt Released (mg): | %age Released:
1st Dilution Sample transfer Volume (mL: | 1 | 1 |  | - | -
1st Dilution Sample Final Volume (mL): | 1 | 2 |  | - | -
2nd Dilution Sample Transfer Volume (mL): | 1 | 3 |  | - | -
2nd Dilution Sample Final Volume (mL): | 1 | 4 |  | - | -
3rd Dilution Sample Transfer Volume (mL: | 1 | 5 |  | - | -
3rd Dilution Sample Final Volume (mL): | 1 | 6 |  | - | -
4th Dilution Sample Transfer Volume (mL): | 1
4th Dilution Sample Final Volume (mL): | 1 |  |  | Average: | #DIV/0!
Sample Dilution Factor | 1 |  |  | RSD: | #DIV/0!
If there are no serial dilutions, or only one dilution, enter 1 in all boxes not used. |  |  |  | n: | 0
Comment | The amount of | Amoxicillin and Potassium Clavulanate |  | dissolved as a percentage of the stated label claim is |  | #DIV/0!
| Name |  |  | Date |  | Signature
Analysed by:
Reviewed By:

## SST (Amoxicillin)
HPLC System Suitability Report
Analysis Data | Assay
Sample(s) | BACTOCLAV 625 MG
Reference Substance: | Amoxicillin
% age Purity: | 86.6
Weight (mg): | 28.52
Standard Conc (mg/mL): | 0.5704
Injection Number | Peak Areas | Theoretical Plates (USP) | Tailing Factor (Assym) | Retention Times (min)
1 | 69789484 | 10549.9 | 1 | 6.9
2 | 69382078 | 10532.4 | 1 | 6.9
3 | 69535976 | 9714.3 | 1 | 7.1
4 | 69819804 | 9344 | 1 | 8.1
5 | 69874486 | 9463 | 1 | 8.1
6 | 69798286 | 9464.9 | 1 | 8.1
Averages: | 69700019 | 9844.75 | 1 | 7.5333
RSD: | 0.28%
n: | 6
Summary: | The RSD of the peak areas for six replicate injections of SST Std is less than 2.0%.
The number of Theoretical Plates (USP) for all peaks is greater than 2000
The Assymetry of all peaks were below 2.0
Analysis Data | Dissolution
Sample(s) | BACTOCLAV 625 MG
Reference Substance: | 0
% age Purity: | 1
Weight (mg): | 50
Standard Conc (mg/mL): | 0.06
Injection Number | Peak Areas | Theoretical Plates (USP) | Tailing Factor (Assym) | Retention Times (min)
1
2
3
4
5
6
Averages: | #DIV/0! | #DIV/0! | #DIV/0! | #DIV/0!
RSD: | #DIV/0!
n: | 0
Summary: | The RSD of the peak areas for six replicate injections of SST Std is less than 2.0%.
The number of Theoretical Plates (USP) for all peaks is greater than 2000
The Assymetry of all peaks were below 2.0

## Amoxicillin
Analysis Report
Sample Name: | BACTOCLAV 625 MG
Laboratory Ref No: | NDQA201503110 | 12
Active Ingredient: | Amoxicillin and Potassium Clavulanate
Label Claim: | Amoxicillin 500 mg and Potassium Clavulanate 125 mg
Date Analysis Started: | 2015-03-16
Date Analysis Completed: | 2015-03-18
Analysis Data
Reference Substance: | Amoxicillin
Code: | WRS A11-3
% age Purity: | 86.6
% Water content: | 0 | If correction for water content is NOT needed, enter 0
% Purity corrected for water: | 86.6
Mwt of compound in free base form: | 1 | Enter molecular mass of compound in free base form. If salt conversion is NOT needed, enter 1.
Mwt of compound in salt form: | 1 | Enter molecular mass of compound in salt form. If salt conversion is NOT needed, enter 1.
1 mg of salt is equivalent to | 1 | free base
Initial Standard dilution (mL): | 50 |  | Standard A |  | Standard B
1st Dilution Standard transfer Volume (mL: | 1 | Injection | Response: | Normalised Response: | Response: | Normalised Response:
1st Dilution Standard Final Volume (mL): | 1 | 1 | 70972096 | 71838991.478 | 67147537 | 71318590.5018
2nd Dilution Standard Transfer Volume (mL): | 1 | 2 | 70379089 | 71238741.137 | 65758528 | 69843299.3965
2nd Dilution Standard Final Volume (mL): | 1 | 3 | 71096855 | 71965274.3587 | 66673974 | 70815610.8367
3rd Dilution Standard Volume (mL: | 1 | 4 |  | - |  | -
3rd Dilution Standard Final Volume (mL): | 1 | Average: | 70816013.3333 | 71681002.3246 | 66526679.6667 | 70659166.9117
4th Dilution Standard Transfer Volume (mL): | 1 | Amt of RS (mg): | 28.52 |  | 27.18
4th Dilution Standard Final Volume (mL): | 1 | Amt of RS as free base (mg): | 28.52 |  | 27.18
Standard Dilution Factor | 50 | Purity correction (mg): | 24.6983 |  | 23.5379
If there are no serial dilutions, or only one dilution, enter 1 in all boxes not used. |  | Concentration (mg/mL): | 0.49397 |  | 0.47076
|  | Desired Concetration (mg/mL): | 0.5
|  | Desired Weight as free base (mg): | 25
|  | Desired Weight as salt (mg): | 25
|  | Average Normalised Response: | 71170084.6181
|  | RSD: | 1.087%
|  | n: | 6
Analysis Data | Determination of Content of Active Ingredient in the Sample
Label Claim: | Amoxicillin 500 mg and Potassium Clavulanate 125 mg
Each Tablet/Capsule contains | 500 | Amoxicillin and Potassium Clavulanate
Initial Sample dilution (mL): | 100 | Tablet No. | Peak Area: | Actual Content | Content as % of the average content | Content as % of Label Claim
1st Dilution Standard transfer Volume (mL: | 5 | 1 | 49138441 | 345.2184 | 83.953 | 69.0437
1st Dilution Standard Final Volume (mL): | 50 | 2 | 62193346 | 436.9346 | 106.2573 | 87.3869
2nd Dilution Standard Transfer Volume (mL): | 1 | 3 | 62855479 | 441.5864 | 107.3885 | 88.3173
2nd Dilution Standard Final Volume (mL): | 1 | 4 | 56923956 | 399.9149 | 97.2545 | 79.983
3rd Dilution Standard Volume (mL: | 1 | 5 | 66087319 | 464.2914 | 112.9101 | 92.8583
3rd Dilution Standard Final Volume (mL): | 1 | 6 | 59224578 | 416.0778 | 101.1852 | 83.2156
4th Dilution Standard Transfer Volume (mL): | 1 | 7 | 55314494 | 388.6078 | 94.5048 | 77.7216
4th Dilution Standard Final Volume (mL): | 1 | 8 | 58361667 | 410.0154 | 99.7109 | 82.0031
Standard Dilution Factor | 1000 | 9 | 57780764 | 405.9343 | 98.7184 | 81.1869
If there are no serial dilutions, or only one dilution, enter 1 in all boxes not used. |  | 10 | 57428937 | 403.4626 | 98.1173 | 80.6925
|  | Average tablet: |  | 411.2044 | 100 | 82.2409
|  |  |  | 7.905% | 7.905% | 7.905%
|  |  |  | 10 | 10 | 10
Comment | The content of | Amoxicillin and Potassium Clavulanate |  | in the sample as a percentage of the stated label claim is |  | 82.2409
Analysis Data | Determination of the Acceptance Value (AV)
Calculation of acceptance value (AV)
| Average | 82.2409
| k | 2.4
| s | 6.5007
| M | 98.5
| AV (≤ 15) | 31.8609
DISSOLUTION: | Determination of Active Ingredient Dissolved
Reference Substance:
Code:
% age Purity: | 1
% Water content: | 0 | If correction for water content is not needed please enter 0
% Purity corrected for water: | 1
Mwt of compound in free base form: | 1 | Enter name of compound in free base form. If salt convertion is not needed enter 1.
Mwt of compound in salt form: | 1 | Enter name of compound in salt form. If salt convertion is not needed enter 1.
1 mg of salt is equivalent to | 1 | free base
Initial Standard dilution (mL): | 5 |  | Standard A |  | Standard B
1st Dilution Standard transfer Volume (mL: | 2 | Injection | Response: | Normalised Response: | Response: | Normalised Response:
1st Dilution Standard Final Volume (mL): | 100 | 1 | 0.539 | 249.537 | 0.505 | 233.7963
2nd Dilution Standard Transfer Volume (mL): | 15 | 2 | 0.543 | 251.3889 | 0.506 | 234.2593
2nd Dilution Standard Final Volume (mL): | 50 | 3 | 0.545 | 252.3148 | 0.504 | 233.3333
3rd Dilution Standard Volume (mL: | 1 | 4 |  | - |  | -
3rd Dilution Standard Final Volume (mL): | 1 | Average: | 0.54233 | 251.0802 | 0.505 | 233.7963
4th Dilution Standard Transfer Volume (mL): | 1 | Amt of RS (mg): | 50 |  | 50
4th Dilution Standard Final Volume (mL): | 1 | Amt of RS as free base (mg): | 50 |  | 50
Standard Dilution Factor | 833.3333 | Purity correction (mg): | 0.5 |  | 0.5
If there are no serial dilutions, or only one dilution, enter 1 in all boxes not used. |  | Concentration (mg/mL): | 0.0006 |  | 0.0006
|  | Desired Concetration (mg/mL): | 0.27778
|  | Desired Weight as free base (mg): | 231.4815
|  | Desired Weight as salt (mg): | 231.4815
|  | Average Normalised Response: | 242.4383
|  | RSD: | 3.924%
|  | n: | 6
Medium Volume (mL): | 900 | tablet No. | Response: | Amt Released (mg): | %age Released:
1st Dilution Sample transfer Volume (mL: | 5 | 1 | 0.322 | 0.66409 | 0.1328%
1st Dilution Sample Final Volume (mL): | 10 | 2 | 0.32 | 0.65996 | 0.132%
2nd Dilution Sample Transfer Volume (mL): | 1 | 3 | 0.319 | 0.6579 | 0.1316%
2nd Dilution Sample Final Volume (mL): | 1 | 4 | 0.318 | 0.65584 | 0.1312%
3rd Dilution Sample Transfer Volume (mL: | 1 | 5 | 0.32 | 0.65996 | 0.132%
3rd Dilution Sample Final Volume (mL): | 1 | 6 | 0.326 | 0.67234 | 0.1345%
4th Dilution Sample Transfer Volume (mL): | 1
4th Dilution Sample Final Volume (mL): | 1 |  |  | Average: | 0.1323%
Sample Dilution Factor | 1800 |  |  | RSD: | 0.8907%
If there are no serial dilutions, or only one dilution, enter 1 in all boxes not used. |  |  |  | n: | 6
Comment | The amount of | Amoxicillin and Potassium Clavulanate |  | dissolved as a percentage of the stated label claim is |  | 0.1323%
| Name |  |  | Date |  | Signature
Analysed by:
Reviewed By: