## SST
HPLC System Suitability Report
Analysis Data | Assay
Sample(s) | Diclomed Injection
Reference Substance: | NDQA201507082
% age Purity: | 99.85
Weight (mg): | Diclofenac Sodium B.P
Standard Conc (mg/mL): | 0.05
2015-08-03 12:04:51
Injection Number | Peak Areas | Theoretical Plates (USP) | Tailing Factor (Assym) | Retention Times (min)
1 | 13926469 | 4698 | 1.12 | 9.96
2 | 13956683 | 4676 | 1.14 | 9.96
3 | 13900312 | 4769 | 1.13 | 9.99
4 | 13938730 | 4750 | 1.13 | 9.98
5 | 13910943 | 4810 | 1.12 | 9.98
6 | 13899461 | 4792 | 1.13 | 9.97
Averages: | 13922099.6667 | 4749.1667 | 1.1283 | 9.9733
RSD: | 0.1639%
n: | 6
Summary: | The RSD of the peak areas for six replicate injections of SST Std is less than 2.0%.
The number of Theoretical Plates (USP) for all peaks is greater than 2000
The Assymetry of all peaks were below 2.0
Analysis Data | Dissolution
Reference Substance:
% age Purity:
Weight (mg):
Standard Conc (mg/mL):
Injection Number | Peak Areas | Theoretical Plates (USP) | Tailing Factor (Assym) | Retention Times (min)
1
2
3
4
5
6
Averages: | #DIV/0! | #DIV/0! | #DIV/0! | #DIV/0!
RSD: | #DIV/0!
n: | 0
Summary: | The RSD of the peak areas for six replicate injections of SST Std is less than 2.0%.
The number of Theoretical Plates (USP) for all peaks is greater than 2000
The Assymetry of all peaks were below 2.0
| Name |  |  | Date | Signature
Analysed by:
Reviewed By:

## Diclofenac Na
National Quality Control Laboratory
Laboratory Data Calculation Spreadsheet
Please enter the required information in the cells highlighted in green
Analysis Report
Sample Name: | Diclomed Injection
Laboratory Ref No: | NDQA201507082 | 6
Active Ingredient: | Diclofenac Sodium B.P
Label Claim: | Each ml contains: Diclofenac Sodium BP 25mg
Date Analysis Started: | 2015-08-03 12:04:51
Date Analysis Completed:
Analysis Data
Reference Substance: | Diclofenac Sodium
Code: | D6-6
% age Purity: | 99.85
% Water content: | 0 | If correction for water content is NOT needed, enter 0
% Purity corrected for water: | 99.85
Mwt of compound in free base form: | 1 | Enter molecular mass of compound in free base form. If salt conversion is NOT needed, enter 1.
Mwt of compound in salt form: | 1 | Enter molecular mass of compound in salt form. If salt conversion is NOT needed, enter 1.
1 mg of salt is equivalent to | 1 | free base
Initial Standard dilution (mL): | 50 |  | Standard A |  | Standard B
1st Dilution Standard transfer Volume (mL: | 5 | Injection | Response: | Normalised Response: | Response: | Normalised Response:
1st Dilution Standard Final Volume (mL): | 50 | 1 | 13882881 | 14791209.1542 | 14792112 | 14737697.4734
2nd Dilution Standard Transfer Volume (mL): | 1 | 2 | 13901097 | 14810616.9893 | 14782625 | 14728245.3724
2nd Dilution Standard Final Volume (mL): | 1 | 3 | 13869570 | 14777027.243 | 14810435 | 14755953.0701
3rd Dilution Standard Volume (mL: | 1 | 4 |  | - |  | -
3rd Dilution Standard Final Volume (mL): | 1 | Average: | 13884516 | 14792951.1288 | 14795057.3333 | 14740631.972
4th Dilution Standard Transfer Volume (mL): | 1 | Amt of RS (mg): | 23.5 |  | 25.13
4th Dilution Standard Final Volume (mL): | 1 | Amt of RS as free base (mg): | 23.5 |  | 25.13
Standard Dilution Factor | 500 | Purity correction (mg): | 23.4647 |  | 25.0923
If there are no serial dilutions, or only one dilution, enter 1 in all boxes not used. |  | Concentration (mg/mL): | 0.046929 |  | 0.050185
|  | Desired Concetration (mg/mL): | 0.05
|  | Desired Weight as free base (mg): | 25
|  | Desired Weight as salt (mg): | 25
|  | Average Normalised Response: | 14766791.5504
|  | RSD: | 0.2157%
|  | n: | 6
Analysis Data | Determination of Amoxicillin Content in Sample
Label Claim: | Each ml contains: Diclofenac Sodium BP 25mg
Each | 1 | contains | 25 | Diclofenac Sodium B.P
Initial Sample dilution (mL): | 50 |  | Sample Vol (mL) | Injection | Response: | Determined Amt (mg) | % Assay
1st Dilution Sample transfer Volume (mL: | 5 | Assay Smp A | 2 | 1 | 14765122 | 24.9972 | 99.99%
1st Dilution Sample Final Volume (mL): | 100 |  |  | 2 | 14691009 | 24.8717 | 99.49%
2nd Dilution Sample Transfer Volume (mL): | 1 |  |  | 3 | 14663538 | 24.8252 | 99.3%
2nd Dilution Sample Final Volume (mL): | 1 |  |  | 4 |  | - | -
3rd Dilution Sample Transfer Volume (mL: | 1 | Assay Smp B | 2 | 1 | 14718016 | 24.9174 | 99.67%
3rd Dilution Sample Final Volume (mL): | 1 |  |  | 2 | 14693186 | 24.8754 | 99.5%
4th Dilution Sample Transfer Volume (mL): | 1 |  |  | 3 | 14657156 | 24.8144 | 99.26%
4th Dilution Sample Final Volume (mL): | 1 |  |  | 4 |  | - | -
Sample Dilution Factor | 1000 | Assay Smp C | 2 | 1 | 14724772 | 24.9289 | 99.72%
Desired Sample Volume (mL): | 2 |  |  | 2 | 14658588 | 24.8168 | 99.27%
If there are no serial dilutions, or only one dilution, enter 1 in all boxes not used. |  |  |  | 3 | 14632728 | 24.773 | 99.09%
|  |  |  | 4 |  | - | -
[6 empty] | Average: | 99.48%
[6 empty] | RSD: | 0.2816%
[6 empty] | n: | 9
Comment: | The content of | Diclofenac Sodium B.P |  | in the sample as a percentage of the stated label claim is |  | 99.48%
| Name |  |  | Date |  | Signature
Analysed by:
Reviewed By:
5