## NDQA201508083
National Quality Control Laoboratory
Laboratory Data Calculation Spreadsheet
Please enter the required information in the cells highlighted in green
Analysis Report
Sample Name: | Sterile Quinine Dihydrochloride Concentrate BP
Laboratory Ref No: | NDQA201508083 | 16
Active Ingredient: | Quinine Dihydrochloride B.P
Label Claim: | Each ml contains Quinine Dihydrochloride B.P. 300 mg
Date Analysis Started:
Date Analysis Completed:
Analysis Data | Standardisation of Perchloric acid
Reference Substance: | Potassium Hydrogen Phthalate
Molecular Weight: | 204.22
Target Concentration | 0.1
Reaction Ratio (Titrant:Standard) | 1 | : | 1
Standard | Standard Weight (mg) | mMoles of titrant | mL Titrant | Molarity (mM/mL) | Deviation from true Value | Correction Factor
A | 338 | 1.6551 | 16.5 | 0.10031 | 0.3077% | 1.0031
B | 331.5 | 1.6232 | 16.2 | 0.1002 | 0.2006% | 1.002
C | 343.2 | 1.6805 | 16.8 | 0.10003 | 0.03218% | 1.0003
D |  | - |  | - | - | -
|  |  | Average : | 0.10018 | 0.1802% | 1.0018
|  |  | RSD: | 0.1387%
|  |  | n: | 3
Analysis Data | Determination of Content of Active Ingredient in the Sample
Label Claim: | Each ml contains Quinine Dihydrochloride B.P. 300 mg
Each | 1 | contains | 300 | Quinine Dihydrochloride B.P
Each mL of 0.1 M Perchloric Acid VS is Equivalent to | 19.87 | Quinine Dihydrochloride B.P
Actual Amount (mg)
Sample | Volume (mL) | Titre Vol. (mL) | Blank | Blank Correction | Corrected Titre | In sample | Per Label Claim | Percentage content
A | 1 | 14.6 | 0 | 14.6 | 14.6263 | 290.6247 | 290.6247 | 96.87%
B | 1 | 14.8 | 0 | 14.8 | 14.8267 | 294.6058 | 294.6058 | 98.2%
C | 1 | 14.5 | 0 | 14.5 | 14.5261 | 288.6341 | 288.6341 | 96.21%
D |  |  |  | - | - | - | - | -
|  | Average : | 0 |  | Average : | 291.2882 | 291.2882 | 97.1%
|  | RSD: | - |  | RSD: |  | 1.044% | 1.044%
|  | n: | 3 |  | n: | 3 | 3 | 3
| Name |  |  | Date |  | Signature
Analysed by: | MUTUA |  |  | 7TH OCT 2015
Reviewed By: | N. MWAURA |  |  | 2015-10-22