## SST
HPLC System Suitability Report
Analysis Data | Assay
Sample(s) | Telmi 80 H
Reference Substance: | Telmisartan
% age Purity: | 99.4
Weight (mg): | 32.01
Standard Conc (mg/mL): | 0.38412
Injection Number | Peak Areas | Theoretical Plates (USP) | Tailing Factor (Assym) | Retention Times (min)
1 | 183703899 | 10085.6 | 1.1 | 8.1
2 | 183914289 | 10111 | 1.1 | 8.1
3 | 182054126 | 10086.5 | 1.1 | 8.1
4 | 180827676 | 10141.5 | 1.1 | 8.1
5 | 181439577 | 10136.7 | 1.1 | 8.1
6 | 182777711 | 10149.1 | 1.1 | 8.1
Averages: | 182452879.6667 | 10118.4 | 1.1 | 8.1
RSD: | 0.6772%
n: | 6
Summary: | The RSD of the peak areas for six replicate injections of SST Std is less than 2.0%.
The number of Theoretical Plates (USP) for all peaks is greater than 2000
The Assymetry of all peaks were below 2.0
Analysis Data
Reference Substance: | Hydrochlorothiazide
% age Purity: | 99.5
Weight (mg): | 9.6
Standard Conc (mg/mL): | 0.1152
Injection Number | Peak Areas | Theoretical Plates (USP) | Tailing Factor (Assym) | Retention Times (min)
1 | 27387350 | 10241.8 | 1.1 | 3.2
2 | 27568102 | 10242.6 | 1.2 | 3.2
3 | 27250501 | 10255.4 | 1.1 | 3.2
4 | 27281866 | 10264.7 | 1.1 | 3.2
5 | 27378950 | 10313.7 | 1.1 | 3.2
6 | 27546711 | 10260.3 | 1.1 | 3.2
Averages: | 27402246.6667 | 10263.0833 | 1.1167 | 3.2
RSD: | 0.4804%
n: | 6
Summary: | The RSD of the peak areas for six replicate injections of SST Std is less than 2.0%.
The number of Theoretical Plates (USP) for all peaks is greater than 2000
The Assymetry of all peaks were below 2.0
| Name |  |  | Date | Signature
Analysed by:
Reviewed By:

## Uniformity
Please enter the required information in the cells highlighted in green
Uniformity of Weight Test Report
Sample Name: |  | Telmi 80 H
Laboratory Ref No: |  | NDQA201508086
Active Ingredient: |  | Telmisartan Hydrochlorothiazide
Label Claim: |  | Each uncoated tablet contains: Telmisartan 80 mg Hydrochlorothiazide USP 12.5 mg
Date Analysis Started: |  | 2015-08-11 09:14:33
Date Analysis Completed: |  | #REF!
Analysis Data |  | Uniformity of weight
|  | Tablet weight (mg) | % Deviation
|  | 346.41 | -2.725%
|  | 362.65 | 1.835%
|  | 362.77 | 1.869%
|  | 345.06 | -3.104%
|  | 356.56 | 0.1248%
|  | 358.97 | 0.8016%
|  | 353.83 | -0.6418%
|  | 351.24 | -1.369%
|  | 356.35 | 0.06585%
|  | 360.74 | 1.299%
|  | 367.94 | 3.32%
|  | 354.61 | -0.4228%
|  | 351 | -1.436%
|  | 359.05 | 0.824%
|  | 351.99 | -1.158%
|  | 363.38 | 2.04%
|  | 351.94 | -1.173%
|  | 348.83 | -2.046%
|  | 359.44 | 0.9335%
|  | 359.55 | 0.9644%
| Total | 7122.31
| Average | 356.1155
| Average | % Deviation from mean
| 356.1155 | -5% | 338.3097
|  | 5% | 373.9213
| Name |  | Date | Signature
Analysed by:
Reviewed By:

## telmisartan
National Quality Control Laboratory
Laboratory Data Calculation Spreadsheet
Please enter the required information in the cells highlighted in green
Analysis Report
Sample Name: | Telmi 80 H
Laboratory Ref No: | NDQA201508086 | 1
Active Ingredient: | Telmisartan
Label Claim: | Each uncoated tablet contains: 80mg Telmisartan, 12.5mg hydrochlorothiazide Telmisartan 80 mg Hydrochlorothiazide USP 12.5 mg
Date Analysis Started: | 2015-08-11 09:14:33
Date Analysis Completed:
Analysis Data
Reference Substance: | TELMISARTAN
Code: | T3 1
% age Purity: | 99.4
% Water content: | 0 | If correction for water content is not needed please enter 0
% Purity corrected for water: | 99.4
Mwt of compound in free base form: | 1 | Enter molecular mass of compound in free base form. If salt conversion is NOT needed, enter 1.
Mwt of compound in salt form: | 1 | Enter molecular mass of compound in salt form. If salt conversion is NOT needed, enter 1.
1 mg of salt is equivalent to | 1 | free base
Initial Standard dilution volume (mL): | 25 |  | Standard A |  | Standard B
1st Dilution Standard transfer Volume (mL: | 15 | Injection | Response: | Normalised Response: | Response: | Normalised Response: |  | Std Response Deviation
1st Dilution Standard Final Volume (mL): | 50 | 1 | 180149632 | 150983696.1999 | 185784803 | 151081127.9722
2nd Dilution Standard Transfer Volume (mL): | 1 | 2 | 175414288 | 147014996.7806 | 187769931 | 152695443.9581 |  | 2.684%
2nd Dilution Standard Final Volume (mL): | 1 | 3 | 175237295 | 146866658.6628 | 187744782 | 152674992.6659
3rd Dilution Standard Volume (mL: | 1 | 4 |  | - |  | -
3rd Dilution Standard Final Volume (mL): | 1 | Average: | 176933738.3333 | 148288450.5478 | 187099838.6667 | 152150521.5321
4th Dilution Standard Transfer Volume (mL): | 1 | Mass of RS (mg): | 32.01 |  | 32.99
4th Dilution Standard Final Volume (mL): | 1 | Mass of WRS as free base (mg): | 32.01 |  | 32.99
Standard Dilution Factor | 83.3333 | Purity correction (mg): | 31.8179 |  | 32.7921
If there are no serial dilutions, or only one dilution, enter 1 in all boxes not used. |  | Concentration (mg/mL): | 0.38182 |  | 0.3935
|  | Desired Concentration (mg/mL): | 0.32
|  | Desired Weight as free base (mg): | 26.6667
|  | Desired Weight as salt (mg): | 26.6667
|  | Average Normalised Response: | 150219486.0399
|  | RSD: | 1.761%
|  | n: | 6
Analysis Data | Determination of Content of Active Ingredient in the Sample
Label Claim: | Each uncoated tablet contains: 80mg Telmisartan, 12.5mg hydrochlorothiazide Telmisartan 80 mg Hydrochlorothiazide USP 12.5 mg
Each Tablet contains | 80 | Telmisartan
Average Tablet Content Weight (mg): | 356.1155
Initial Sample dilution Volume (mL): | 100 |  | Powder Weight (mg) | Injection | Response: | Determined Amt (mg) | % Assay
1st Dilution Sample transfer Volume (mL): | 20 | Assay Smp A | 385.03 | 1 | 168042867 | 82.7714 | 103.5%
1st Dilution Sample Final Volume (mL): | 50 |  |  | 2 | 167687285 | 82.5962 | 103.2%
2nd Dilution Sample Transfer Volume (mL): | 1 |  |  | 3 | 167187875 | 82.3502 | 102.9%
2nd Dilution Sample Final Volume (mL): | 1 |  |  | 4 |  | - | -
3rd Dilution Sample Transfer Volume (mL: | 1 | Assay Smp B | 381.99 | 1 | 165103281 | 81.9706 | 102.5%
3rd Dilution Sample Final Volume (mL): | 1 |  |  | 2 | 165010372 | 81.9245 | 102.4%
4th Dilution Sample Transfer Volume (mL): | 1 |  |  | 3 | 167026174 | 82.9253 | 103.7%
4th Dilution Sample Final Volume (mL): | 1 |  |  | 4 |  | - | -
Sample Dilution Factor | 250 | Assay Smp C | 390.17 | 1 | 170721878 | 82.9831 | 103.7%
Desired Sample Weight (mg): | 356.1155 |  |  | 2 | 172231868 | 83.7171 | 104.6%
If there are no serial dilutions, or only one dilution, enter 1 in all boxes not used. |  |  |  | 3 | 171790372 | 83.5025 | 104.4%
|  |  |  | 4 |  | - | -
[5 empty] | Average: | 82.749 | 103.4%
[5 empty] | RSD: | 0.7473% | 0.7473%
[5 empty] | n: | 9 | 9
Comment: | The content of | Telmisartan |  | in the sample as a percentage of the stated label claim is |  | 103.4%
DISSOLUTION: | Determination of Active Ingredient Dissolved
Reference Substance: | TELMISARTAN
Code: | T3 1
% age Purity: | 99.4
% Water content: | 0 | If correction for water content is not needed please enter 0
% Purity corrected for water: | 99.4
Mwt of compound in free base form: | 1 | Enter molecular mass of compound in free base form. If salt convertion is NOT needed, enter 1.
Mwt of compound in salt form: | 1 | Enter molecular mass of compound in salt form. If salt convertion is NOT needed, enter 1.
1 mg of salt is equivalent to | 1 | free base
Initial Standard dilution volume (mL): | 25 |  | Standard A |  | Standard B
1st Dilution Standard transfer Volume (mL: | 15 | Injection | Response: | Normalised Response: | Response: | Normalised Response: |  | Std Response Deviation
1st Dilution Standard Final Volume (mL): | 50 | 1 | 44839282 | 52194269.904 | 46700557 | 52746008.005
2nd Dilution Standard Transfer Volume (mL): | 5 | 2 | 44645877 | 51969140.6798 | 47584357 | 53744217.1243 |  | 2.43%
2nd Dilution Standard Final Volume (mL): | 25 | 3 | 44924526 | 52293496.4782 | 47505870 | 53655569.8747
3rd Dilution Standard Volume (mL: | 1 | 4 |  | - |  | -
3rd Dilution Standard Final Volume (mL): | 1 | Average: | 44803228.3333 | 52152302.354 | 47263594.6667 | 53381931.668
4th Dilution Standard Transfer Volume (mL): | 1 | Amt of RS (mg): | 32.01 |  | 32.99
4th Dilution Standard Final Volume (mL): | 1 | Amt of RS as free base (mg): | 32.01 |  | 32.99
Standard Dilution Factor | 416.6667 | Purity correction: | 31.8179 |  | 32.7921
If there are no serial dilutions, or only one dilution, enter 1 in all boxes not used. |  | Conc (mg/mL): | 0.076363 |  | 0.078701
|  | Desired Concentration (mg/mL): | 0.088889
|  | Desired Weight as free base (mg): | 37.037
|  | Desired Weight as salt (mg): | 37.037
|  | Average Normalised Peak Area: | 52767117.011
|  | RSD: | 1.452%
|  | n: | 6
Medium Volume (mL): | 900 | Capsule No. | Response: | Amt Released (mg): | %age Released:
1st Dilution Sample transfer Volume (mL: | 1 | 1 | 49144199 | 74.5073 | 93.13%
1st Dilution Sample Final Volume (mL): | 1 | 2 | 48574111 | 73.643 | 92.05%
2nd Dilution Sample Transfer Volume (mL): | 1 | 3 | 47413059 | 71.8827 | 89.85%
2nd Dilution Sample Final Volume (mL): | 1 | 4 | 47484009 | 71.9903 | 89.99%
3rd Dilution Sample Transfer Volume (mL: | 1 | 5 | 46741658 | 70.8648 | 88.58%
3rd Dilution Sample Final Volume (mL): | 1 | 6 | 47017752 | 71.2834 | 89.1%
4th Dilution Sample Transfer Volume (mL): | 1
4th Dilution Sample Final Volume (mL): | 1 |  | Average: | 72.3619 | 90.45%
Sample Dilution Factor | 900 |  | RSD: | 1.956% | 1.956%
If there are no serial dilutions, or only one dilution, enter 1 in all boxes not used. |  |  | n: | 6 | 6
Comment: | The amount of | Telmisartan |  | dissolved as a percentage of the stated label claim is |  | 90.45%
| Name |  |  | Date |  | Signature
Analysed by:
Reviewed By:
5

## hydrochlorothiazide
National Quality Control Laboratory
Laboratory Data Calculation Spreadsheet
Please enter the required information in the cells highlighted in green
Analysis Report
Sample Name: | Telmi 80 H
Laboratory Ref No: | NDQA201508086 | 1
Active Ingredient: | Hydrochlorothiazide
Label Claim: | Each uncoated tablet contains:80mg telmisartan, 12.5mg hydrochlorothiazide Telmisartan 80 mg Hydrochlorothiazide USP 12.5 mg
Date Analysis Started: | 2015-08-11 09:14:33
Date Analysis Completed:
Analysis Data
Reference Substance: | Hydrochlorothiazide
Code: | H1 4
% age Purity: | 99.5
% Water content: | 0 | If correction for water content is not needed please enter 0
% Purity corrected for water: | 99.5
Mwt of compound in free base form: | 1 | Enter molecular mass of compound in free base form. If salt conversion is NOT needed, enter 1.
Mwt of compound in salt form: | 1 | Enter molecular mass of compound in salt form. If salt conversion is NOT needed, enter 1.
1 mg of salt is equivalent to | 1 | free base
Initial Standard dilution volume (mL): | 25 |  | Standard A |  | Standard B
1st Dilution Standard transfer Volume (mL: | 15 | Injection | Response: | Normalised Response: | Response: | Normalised Response: |  | Std Response Deviation
1st Dilution Standard Final Volume (mL): | 50 | 1 | 27368456 | 23876723.8973 | 33757773 | 24206200.0929
2nd Dilution Standard Transfer Volume (mL): | 1 | 2 | 27417390 | 23919414.7822 | 33941463 | 24337916.0357 |  | 2.134%
2nd Dilution Standard Final Volume (mL): | 1 | 3 | 27319611 | 23834110.6575 | 33947614 | 24342326.6446
3rd Dilution Standard Volume (mL: | 1 | 4 |  | - |  | -
3rd Dilution Standard Final Volume (mL): | 1 | Average: | 27368485.6667 | 23876749.779 | 33882283.3333 | 24295480.9244
4th Dilution Standard Transfer Volume (mL): | 1 | Mass of RS (mg): | 9.6 |  | 11.68
4th Dilution Standard Final Volume (mL): | 1 | Mass of WRS as free base (mg): | 9.6 |  | 11.68
Standard Dilution Factor | 83.3333 | Purity correction (mg): | 9.552 |  | 11.6216
If there are no serial dilutions, or only one dilution, enter 1 in all boxes not used. |  | Concentration (mg/mL): | 0.11462 |  | 0.13946
|  | Desired Concentration (mg/mL): | 0.1
|  | Desired Weight as free base (mg): | 8.3333
|  | Desired Weight as salt (mg): | 8.3333
|  | Average Normalised Response: | 24086115.3517
|  | RSD: | 0.98%
|  | n: | 6
Analysis Data | Determination of Content of Active Ingredient in the Sample
Label Claim: | Each uncoated tablet contains:80mg telmisartan, 12.5mg hydrochlorothiazide Telmisartan 80 mg Hydrochlorothiazide USP 12.5 mg
Each Tablet contains | 12.5 | Hydrochlorothiazide
Average Tablet Content Weight (mg): | 356.1155
Initial Sample dilution Volume (mL): | 100 |  | Powder Weight (mg) | Injection | Response: | Determined Amt (mg) | % Assay
1st Dilution Sample transfer Volume (mL): | 20 | Assay Smp A | 385.03 | 1 | 13263780 | 12.7332 | 101.9%
1st Dilution Sample Final Volume (mL): | 50 |  |  | 2 | 13233679 | 12.7043 | 101.6%
2nd Dilution Sample Transfer Volume (mL): | 1 |  |  | 3 | 13190188 | 12.6625 | 101.3%
2nd Dilution Sample Final Volume (mL): | 1 |  |  | 4 |  | - | -
3rd Dilution Sample Transfer Volume (mL: | 1 | Assay Smp B | 381.99 | 1 | 12963855 | 12.5443 | 100.4%
3rd Dilution Sample Final Volume (mL): | 1 |  |  | 2 | 12959822 | 12.5404 | 100.3%
4th Dilution Sample Transfer Volume (mL): | 1 |  |  | 3 | 13113102 | 12.6887 | 101.5%
4th Dilution Sample Final Volume (mL): | 1 |  |  | 4 |  | - | -
Sample Dilution Factor | 250 | Assay Smp C | 390.17 | 1 | 13612605 | 12.8959 | 103.2%
Desired Sample Weight (mg): | 712.231 |  |  | 2 | 13724675 | 13.0021 | 104%
If there are no serial dilutions, or only one dilution, enter 1 in all boxes not used. |  |  |  | 3 | 13686576 | 12.966 | 103.7%
|  |  |  | 4 |  | - | -
[5 empty] | Average: | 12.7486 | 102%
[5 empty] | RSD: | 1.334% | 1.334%
[5 empty] | n: | 9 | 9
Comment: | The content of | Hydrochlorothiazide |  | in the sample as a percentage of the stated label claim is |  | 102%
DISSOLUTION: | Determination of Active Ingredient Dissolved
Reference Substance: | Hydrochlorothiazide
Code: | H1 4
% age Purity: | 99.5
% Water content: | 0 | If correction for water content is not needed please enter 0
% Purity corrected for water: | 99.5
Mwt of compound in free base form: | 1 | Enter molecular mass of compound in free base form. If salt convertion is NOT needed, enter 1.
Mwt of compound in salt form: | 1 | Enter molecular mass of compound in salt form. If salt convertion is NOT needed, enter 1.
1 mg of salt is equivalent to | 1 | free base
Initial Standard dilution volume (mL): | 25 |  | Standard A |  | Standard B
1st Dilution Standard transfer Volume (mL: | 15 | Injection | Response: | Normalised Response: | Response: | Normalised Response: |  | Std Response Deviation
1st Dilution Standard Final Volume (mL): | 50 | 1 | 6797140 | 4118017.2661 | 8320518 | 4143245.8382
2nd Dilution Standard Transfer Volume (mL): | 5 | 2 | 6757247 | 4093848.2682 | 8475364 | 4220352.2209 |  | 2.445%
2nd Dilution Standard Final Volume (mL): | 25 | 3 | 6796544 | 4117656.1821 | 8462023 | 4213708.9996
3rd Dilution Standard Volume (mL: | 1 | 4 |  | - |  | -
3rd Dilution Standard Final Volume (mL): | 1 | Average: | 6783643.6667 | 4109840.5721 | 8419301.6667 | 4192435.6862
4th Dilution Standard Transfer Volume (mL): | 1 | Amt of RS (mg): | 9.6 |  | 11.68
4th Dilution Standard Final Volume (mL): | 1 | Amt of RS as free base (mg): | 9.6 |  | 11.68
Standard Dilution Factor | 416.6667 | Purity correction: | 9.552 |  | 11.6216
If there are no serial dilutions, or only one dilution, enter 1 in all boxes not used. |  | Conc (mg/mL): | 0.022925 |  | 0.027892
|  | Desired Concentration (mg/mL): | 0.013889
|  | Desired Weight as free base (mg): | 5.787
|  | Desired Weight as salt (mg): | 5.787
|  | Average Normalised Peak Area: | 4151138.1292
|  | RSD: | 1.287%
|  | n: | 6
Medium Volume (mL): | 900 | Capsule No. | Response: | Amt Released (mg): | %age Released:
1st Dilution Sample transfer Volume (mL: | 1 | 1 | 3833623 | 11.5439 | 92.35%
1st Dilution Sample Final Volume (mL): | 1 | 2 | 3736128 | 11.2503 | 90%
2nd Dilution Sample Transfer Volume (mL): | 1 | 3 | 3692775 | 11.1198 | 88.96%
2nd Dilution Sample Final Volume (mL): | 1 | 4 | 3743387 | 11.2722 | 90.18%
3rd Dilution Sample Transfer Volume (mL: | 1 | 5 | 3633862 | 10.9424 | 87.54%
3rd Dilution Sample Final Volume (mL): | 1 | 6 | 3692357 | 11.1185 | 88.95%
4th Dilution Sample Transfer Volume (mL): | 1
4th Dilution Sample Final Volume (mL): | 1 |  | Average: | 11.2078 | 89.66%
Sample Dilution Factor | 900 |  | RSD: | 1.807% | 1.807%
If there are no serial dilutions, or only one dilution, enter 1 in all boxes not used. |  |  | n: | 6 | 6
Comment: | The amount of | Hydrochlorothiazide |  | dissolved as a percentage of the stated label claim is |  | 89.66%
| Name |  |  | Date |  | Signature
Analysed by: | LORNA WANGARI
Reviewed By:
5