## Uniformity
Please enter the required information in the cells highlighted in green
Uniformity of Weight Test Report
Sample Name: |  | BenzylPenicillin Sodium for Injection
Laboratory Ref No: |  | NDQA201509295
Active Ingredient: |  | BenzylPenicillin sodium BP
Label Claim: |  | Benzylpenicillin 3000mg/vial
Date Analysis Started: |  | 2016-02-22
Date Analysis Completed: |  | 2016-02-26
Analysis Data |  | Uniformity of weight
Vial No. | Intact Vial (mg) | Empty Vial (mg) | Vial Content (mg) | % Deviation
1 | 33673.91 | 30888.72 | 2785.19 | -6.028%
2 | 34699.57 | 31625.04 | 3074.53 | 3.734%
3 | 33313.46 | 30394.65 | 2918.81 | -1.52%
4 | 33716.28 | 30634.44 | 3081.84 | 3.981%
5 | 32533.62 | 29747.59 | 2786.03 | -6%
6 | 33549.03 | 30517.11 | 3031.92 | 2.296%
7 | 34039.89 | 30992.34 | 3047.55 | 2.824%
8 | 32918.32 | 29938.08 | 2980.24 | 0.5526%
9 | 33836.34 | 30834.51 | 3001.83 | 1.281%
10 | 33471.56 | 30521.92 | 2949.64 | -0.4798%
11 | 33389.3 | 30507.42 | 2881.88 | -2.766%
12 | 34644.72 | 31651.58 | 2993.14 | 0.9878%
13 | 33355.56 | 30397.31 | 2958.25 | -0.1893%
14 | 34210.53 | 31307.37 | 2903.16 | -2.048%
15 | 32832.73 | 29806.22 | 3026.51 | 2.114%
16 | 33042.93 | 30158.55 | 2884.38 | -2.682%
17 | 33095.71 | 30154.29 | 2941.42 | -0.7572%
18 | 33611.41 | 30637.9 | 2973.51 | 0.3255%
19 | 33797.45 | 30790.61 | 3006.84 | 1.45%
20 | 33984.17 | 30933.61 | 3050.56 | 2.925%
Total | 671716.49 | 612439.26 | 59277.23
Average | 33585.8245 | 30621.963 | 2963.8615
| Average | % Deviation from mean
| 2963.8615 | -7.5% | 2741.5719
|  | 7.5% | 3186.1511
| Name |  |  | Date | Signature
Analysed by:
Reviewed By:

## SST
HPLC System Suitability Report
Analysis Data | Assay
Sample(s)
Reference Substance: | Benzyl Penicillin G Sodium Injection BP 5 Mega
% age Purity: | NDQA201509295
Weight (mg): | BenzylPenicillin sodium BP
Standard Conc (mg/mL): | Each vial contains Benzylpenicillin Sodium BP 5,000,000 I.U (3g)
2015-09-30 13:31:23
Injection Number | Peak Areas | Theoretical Plates (USP) | Tailing Factor (Assym) | Retention Times (min)
1 | 28144306 | 7157.9 | 1.5 | 6.4
2 | 28538869 | 7007.9 | 1.6 | 6.3
3 | 28996566 | 6958 | 1.6 | 6.3
4 | 28388157 | 7012.6 | 1.6 | 6.3
5 | 28582122 | 7011.2 | 1.6 | 6.3
6 | 29528834 | 6925.6 | 1.6 | 6.3
Averages: | 28696475.6667 | 7012.2 | 1.5833 | 6.3167
RSD: | 1.722%
n: | 6
Summary: | The RSD of the peak areas for six replicate injections of SST Std is less than 2.0%.
The number of Theoretical Plates (USP) for all peaks is greater than 2000
The Assymetry of all peaks were below 2.0
Analysis Data | Dissolution
Reference Substance:
% age Purity:
Weight (mg):
Standard Conc (mg/mL):
Injection Number | Peak Areas | Theoretical Plates (USP) | Tailing Factor (Assym) | Retention Times (min)
1
2
3
4
5
6
Averages: | #DIV/0! | #DIV/0! | #DIV/0! | #DIV/0!
RSD: | #DIV/0!
n: | 0
Summary: | The RSD of the peak areas for six replicate injections of SST Std is less than 2.0%.
The number of Theoretical Plates (USP) for all peaks is greater than 2000
The Assymetry of all peaks were below 2.0
| Name |  |  | Date | Signature
Analysed by:
Reviewed By:

## Benzyl Penicillin Sodium BP
National Quality Control Laboratory
Laboratory Data Calculation Spreadsheet
Please enter the required information in the cells highlighted in green
Analysis Report
Sample Name: | Benzyl Penicillin G Sodium Injection BP 5 Mega
Laboratory Ref No: | NDQA201509298 | 8
Active Ingredient: | BenzylPenicillin sodium BP
Label Claim: | Each vial contains Benzylpenicillin Sodium BP 1,000,000 I.U (0.6g)
Date Analysis Started: | 2015-09-30 13:31:23
Date Analysis Completed:
Analysis Data
Reference Substance: | BenzylPeniciilin Sodium
Code: | P15 1
% age Purity: | 100
% Water content: | 0 | If correction for water content is NOT needed, enter 0
% Purity corrected for water: | 100
Mwt of compound in free base form: | 1 | Enter molecular mass of compound in free base form. If salt conversion is NOT needed, enter 1.
Mwt of compound in salt form: | 1 | Enter molecular mass of compound in salt form. If salt conversion is NOT needed, enter 1.
1 mg of salt is equivalent to | 1 | free base
Initial Standard dilution (mL): | 100 |  | Standard A |  | Standard B
1st Dilution Standard transfer Volume (mL: | 1 | Injection | Response: | Normalised Response: | Response: | Normalised Response:
1st Dilution Standard Final Volume (mL): | 1 | 1 | 27851089 | 20893540.135 | 21699062 | 21046616.8768
2nd Dilution Standard Transfer Volume (mL): | 1 | 2 | 27927026 | 20950507.1268 | 21633790 | 20983307.4685
2nd Dilution Standard Final Volume (mL): | 1 | 3 | 28237640 | 21183525.8815 | 21348119 | 20706225.9942
3rd Dilution Standard Volume (mL: | 1 | 4 |  | - |  | -
3rd Dilution Standard Final Volume (mL): | 1 | Average: | 28005251.6667 | 21009191.0478 | 21560323.6667 | 20912050.1132
4th Dilution Standard Transfer Volume (mL): | 1 | Amt of RS (mg): | 13.33 |  | 10.31
4th Dilution Standard Final Volume (mL): | 1 | Amt of RS as free base (mg): | 13.33 |  | 10.31
Standard Dilution Factor | 100 | Purity correction (mg): | 13.33 |  | 10.31
If there are no serial dilutions, or only one dilution, enter 1 in all boxes not used. |  | Concentration (mg/mL): | 0.1333 |  | 0.1031
|  | Desired Concetration (mg/mL): | 0.1
|  | Desired Weight as free base (mg): | 10
|  | Desired Weight as salt (mg): | 10
|  | Average Normalised Response: | 20960620.5805
|  | RSD: | 0.7601%
|  | n: | 6
Analysis Data | Determination of Content of Active Ingredient in the Sample
Label Claim: | Each vial contains Benzylpenicillin Sodium BP 1,000,000 I.U (0.6g)
Each Vial contains | 3000 | BenzylPenicillin sodium BP
Average Vial Content Weight (mg): | 2963.8615
Initial Sample dilution (mL): | 250 |  | Sample Weight (mg) | Injection | Response: | Determined Amt (mg) | % Assay
1st Dilution Sample transfer Volume (mL: | 4 | Assay Smp A | 2960.02 | 1
1st Dilution Sample Final Volume (mL): | 50 |  |  | 2 | 27607634 | 3434.4491 | 114.5%
2nd Dilution Sample Transfer Volume (mL): | 3 |  |  | 3 | 27091743 | 3370.2712 | 112.3%
2nd Dilution Sample Final Volume (mL): | 25 |  |  | 4 |  | - | -
3rd Dilution Sample Transfer Volume (mL: | 1 | Assay Smp B | 2890.42 | 1 | 26689573 | 3400.1902 | 113.3%
3rd Dilution Sample Final Volume (mL): | 1 |  |  | 2 | 26986036 | 3437.9589 | 114.6%
4th Dilution Sample Transfer Volume (mL): | 1 |  |  | 3 | 26432071 | 3367.3851 | 112.2%
4th Dilution Sample Final Volume (mL): | 1 |  |  | 4 |  | - | -
Sample Dilution Factor | 26041.6667 | Assay Smp C | 3018.27 | 1 | 28363047 | 3460.3286 | 115.3%
Desired Sample Weight (mg): | 2572.7964 |  |  | 2
If there are no serial dilutions, or only one dilution, enter 1 in all boxes not used. |  |  |  | 3 | 28400169 | 3464.8575 | 115.5%
|  |  |  | 4 |  | - | -
[6 empty] | Average: | 114%
[6 empty] | RSD: | 1.182%
[6 empty] | n: | 7
Comment: | The content of | BenzylPenicillin sodium BP |  | in the sample as a percentage of the stated label claim is |  | 114%
| Name |  |  | Date |  | Signature
Analysed by: | Bugigi |  |  | 26-2-2016
Reviewed By:
5