## Uniformity
Please enter the required information in the cells highlighted in green
Uniformity of Weight Test Report
Sample Name: |  | BenzylPenicillin Sodium for Injection
Laboratory Ref No: |  | NDQA201509296
Active Ingredient: |  | BenzylPenicillin sodium BP
Label Claim: |  | Benzylpenicillin 3000mg/vial
Date Analysis Started: |  | 2016-02-22
Date Analysis Completed: |  | 2016-02-26
Analysis Data |  | Uniformity of weight
Vial No. | Intact Vial (mg) | Empty Vial (mg) | Vial Content (mg) | % Deviation
1 | 15918.62 | 15308.45 | 610.17 | 0.3739%
2 | 16367.68 | 15776.59 | 591.09 | -2.765%
3 | 16272.37 | 15673.32 | 599.05 | -1.455%
4 | 16131.95 | 15523.05 | 608.9 | 0.165%
5 | 15348.36 | 14738.1 | 610.26 | 0.3887%
6 | 14854.09 | 14248.02 | 606.07 | -0.3005%
7 | 16964.55 | 16348.01 | 616.54 | 1.422%
8 | 15646.93 | 15024.84 | 622.09 | 2.335%
9 | 16380.82 | 15778.1 | 602.72 | -0.8516%
10 | 15444.14 | 14836.02 | 608.12 | 0.03668%
11 | 14837.76 | 14229.92 | 607.84 | -0.009377%
12 | 15817.15 | 15226.8 | 590.35 | -2.887%
13 | 15803.73 | 15184.75 | 618.98 | 1.823%
14 | 15194.13 | 14580.63 | 613.5 | 0.9217%
15 | 15134.56 | 14535.45 | 599.11 | -1.445%
16 | 15628.32 | 15030.8 | 597.52 | -1.707%
17 | 16793.79 | 16188.64 | 605.15 | -0.4519%
18 | 14958.21 | 14337.2 | 621.01 | 2.157%
19 | 15543.5 | 14919.64 | 623.86 | 2.626%
20 | 15491.4 | 14885.79 | 605.61 | -0.3762%
Total | 314532.06 | 302374.12 | 12157.94
Average | 15726.603 | 15118.706 | 607.897
| Average | % Deviation from mean
| 607.897 | -7.5% | 562.3047
|  | 7.5% | 653.4893
| Name |  |  | Date | Signature
Analysed by:
Reviewed By:

## SST
HPLC System Suitability Report
Analysis Data | Assay
Sample(s)
Reference Substance: | Benzyl Penicillin G Sodium Injection BP 5 Mega
% age Purity: | NDQA201509295
Weight (mg): | BenzylPenicillin sodium BP
Standard Conc (mg/mL): | Each vial contains Benzylpenicillin Sodium BP 5,000,000 I.U (3g)
2015-09-30 13:31:23
Injection Number | Peak Areas | Theoretical Plates (USP) | Tailing Factor (Assym) | Retention Times (min)
1 | 28144306 | 7157.9 | 1.5 | 6.4
2 | 28538869 | 7007.9 | 1.6 | 6.3
3 | 28996566 | 6958 | 1.6 | 6.3
4 | 28388157 | 7012.6 | 1.6 | 6.3
5 | 28582122 | 7011.2 | 1.6 | 6.3
6 | 29528834 | 6925.6 | 1.6 | 6.3
Averages: | 28696475.6667 | 7012.2 | 1.5833 | 6.3167
RSD: | 1.722%
n: | 6
Summary: | The RSD of the peak areas for six replicate injections of SST Std is less than 2.0%.
The number of Theoretical Plates (USP) for all peaks is greater than 2000
The Assymetry of all peaks were below 2.0
Analysis Data | Dissolution
Reference Substance:
% age Purity:
Weight (mg):
Standard Conc (mg/mL):
Injection Number | Peak Areas | Theoretical Plates (USP) | Tailing Factor (Assym) | Retention Times (min)
1
2
3
4
5
6
Averages: | #DIV/0! | #DIV/0! | #DIV/0! | #DIV/0!
RSD: | #DIV/0!
n: | 0
Summary: | The RSD of the peak areas for six replicate injections of SST Std is less than 2.0%.
The number of Theoretical Plates (USP) for all peaks is greater than 2000
The Assymetry of all peaks were below 2.0
| Name |  |  | Date | Signature
Analysed by:
Reviewed By:

## Benzyl Penicillin Sodium BP
National Quality Control Laboratory
Laboratory Data Calculation Spreadsheet
Please enter the required information in the cells highlighted in green
Analysis Report
Sample Name: | Benzyl Penicillin G Sodium Injection BP 5 Mega
Laboratory Ref No: | NDQA201509296 | 8
Active Ingredient: | BenzylPenicillin sodium BP
Label Claim: | Each vial contains Benzylpenicillin Sodium BP 1,000,000 I.U (0.6g)
Date Analysis Started: | 2015-09-30 13:31:23
Date Analysis Completed:
Analysis Data
Reference Substance: | BenzylPeniciilin Sodium
Code: | P15 1
% age Purity: | 100
% Water content: | 0 | If correction for water content is NOT needed, enter 0
% Purity corrected for water: | 100
Mwt of compound in free base form: | 1 | Enter molecular mass of compound in free base form. If salt conversion is NOT needed, enter 1.
Mwt of compound in salt form: | 1 | Enter molecular mass of compound in salt form. If salt conversion is NOT needed, enter 1.
1 mg of salt is equivalent to | 1 | free base
Initial Standard dilution (mL): | 100 |  | Standard A |  | Standard B
1st Dilution Standard transfer Volume (mL: | 1 | Injection | Response: | Normalised Response: | Response: | Normalised Response:
1st Dilution Standard Final Volume (mL): | 1 | 1 | 27851089 | 20893540.135 | 21699062 | 21046616.8768
2nd Dilution Standard Transfer Volume (mL): | 1 | 2 | 27927026 | 20950507.1268 | 21633790 | 20983307.4685
2nd Dilution Standard Final Volume (mL): | 1 | 3 | 28237640 | 21183525.8815 | 21348119 | 20706225.9942
3rd Dilution Standard Volume (mL: | 1 | 4 |  | - |  | -
3rd Dilution Standard Final Volume (mL): | 1 | Average: | 28005251.6667 | 21009191.0478 | 21560323.6667 | 20912050.1132
4th Dilution Standard Transfer Volume (mL): | 1 | Amt of RS (mg): | 13.33 |  | 10.31
4th Dilution Standard Final Volume (mL): | 1 | Amt of RS as free base (mg): | 13.33 |  | 10.31
Standard Dilution Factor | 100 | Purity correction (mg): | 13.33 |  | 10.31
If there are no serial dilutions, or only one dilution, enter 1 in all boxes not used. |  | Concentration (mg/mL): | 0.1333 |  | 0.1031
|  | Desired Concetration (mg/mL): | 0.1
|  | Desired Weight as free base (mg): | 10
|  | Desired Weight as salt (mg): | 10
|  | Average Normalised Response: | 20960620.5805
|  | RSD: | 0.7601%
|  | n: | 6
Analysis Data | Determination of Content of Active Ingredient in the Sample
Label Claim: | Each vial contains Benzylpenicillin Sodium BP 1,000,000 I.U (0.6g)
Each Vial contains | 600 | BenzylPenicillin sodium BP
Average Vial Content Weight (mg): | 607.897
Initial Sample dilution (mL): | 50 |  | Sample Weight (mg) | Injection | Response: | Determined Amt (mg) | % Assay
1st Dilution Sample transfer Volume (mL: | 5 | Assay Smp A | 520.59 | 1 | 22915226 | 638.299 | 106.4%
1st Dilution Sample Final Volume (mL): | 50 |  |  | 2 | 23509023 | 654.8391 | 109.1%
2nd Dilution Sample Transfer Volume (mL): | 5 |  |  | 3 | 23741070 | 661.3028 | 110.2%
2nd Dilution Sample Final Volume (mL): | 50 |  |  | 4 |  | - | -
3rd Dilution Sample Transfer Volume (mL: | 1 | Assay Smp B | 540.92 | 1 | 24516817 | 657.2444 | 109.5%
3rd Dilution Sample Final Volume (mL): | 1 |  |  | 2 |  | - | -
4th Dilution Sample Transfer Volume (mL): | 1 |  |  | 3 |  | - | -
4th Dilution Sample Final Volume (mL): | 1 |  |  | 4 |  | - | -
Sample Dilution Factor | 5000 | Assay Smp C | 549.64 | 1 | 23905715 | 630.6948 | 105.1%
Desired Sample Weight (mg): | 506.5808 |  |  | 2 | 24686114 | 651.2838 | 108.5%
If there are no serial dilutions, or only one dilution, enter 1 in all boxes not used. |  |  |  | 3 |  | - | -
|  |  |  | 4 |  | - | -
[6 empty] | Average: | 108.2%
[6 empty] | RSD: | 1.834%
[6 empty] | n: | 6
Comment: | The content of | BenzylPenicillin sodium BP |  | in the sample as a percentage of the stated label claim is |  | 108.2%
| Name |  |  | Date |  | Signature
Analysed by: | Bugigi |  |  | 26-2-2016
Reviewed By:
5