## Uniformity
Please enter the required information in the cells highlighted in green
Uniformity of Weight Test Report
Sample Name: |  | BenzylPenicillin Sodium for Injection
Laboratory Ref No: |  | NDQA201509297
Active Ingredient: |  | BenzylPenicillin sodium BP
Label Claim: |  | Benzylpenicillin 3000mg/vial
Date Analysis Started: |  | 2016-02-22
Date Analysis Completed: |  | 2016-02-26
Analysis Data |  | Uniformity of weight
Vial No. | Intact Vial (mg) | Empty Vial (mg) | Vial Content (mg) | % Deviation
1 | 16312.6 | 15700.21 | 612.39 | 1.235%
2 | 16345.69 | 15741.57 | 604.12 | -0.1322%
3 | 16278.21 | 15680.19 | 598.02 | -1.141%
4 | 16411.85 | 15810.93 | 600.92 | -0.6612%
5 | 16255.74 | 15649.91 | 605.83 | 0.1505%
6 | 16192.33 | 15588.91 | 603.42 | -0.2479%
7 | 16017.98 | 15416.17 | 601.81 | -0.514%
8 | 15793.02 | 15187.33 | 605.69 | 0.1274%
9 | 16475.74 | 15864.17 | 611.57 | 1.099%
10 | 15990.32 | 15374.03 | 616.29 | 1.88%
11 | 16570.56 | 15979.62 | 590.94 | -2.311%
12 | 16123.92 | 15525.87 | 598.05 | -1.136%
13 | 15639.42 | 15039.23 | 600.19 | -0.7818%
14 | 16083.24 | 15485.01 | 598.23 | -1.106%
15 | 16789.94 | 16180.64 | 609.3 | 0.7241%
16 | 16209.68 | 15596.61 | 613.07 | 1.347%
17 | 15532.28 | 14924.16 | 608.12 | 0.5291%
18 | 16519.82 | 15912.97 | 606.85 | 0.3191%
19 | 16085.36 | 15475.4 | 609.96 | 0.8333%
20 | 16553.21 | 15949.59 | 603.62 | -0.2148%
Total | 324180.91 | 312082.52 | 12098.39
Average | 16209.0455 | 15604.126 | 604.9195
| Average | % Deviation from mean
| 604.9195 | -7.5% | 559.5505
|  | 7.5% | 650.2885
| Name |  |  | Date | Signature
Analysed by:
Reviewed By:

## SST
HPLC System Suitability Report
Analysis Data | Assay
Sample(s)
Reference Substance: | Benzyl Penicillin G Sodium Injection BP 5 Mega
% age Purity: | NDQA201509295
Weight (mg): | BenzylPenicillin sodium BP
Standard Conc (mg/mL): | Each vial contains Benzylpenicillin Sodium BP 5,000,000 I.U (3g)
2015-09-30 13:31:23
Injection Number | Peak Areas | Theoretical Plates (USP) | Tailing Factor (Assym) | Retention Times (min)
1 | 28144306 | 7157.9 | 1.5 | 6.4
2 | 28538869 | 7007.9 | 1.6 | 6.3
3 | 28996566 | 6958 | 1.6 | 6.3
4 | 28388157 | 7012.6 | 1.6 | 6.3
5 | 28582122 | 7011.2 | 1.6 | 6.3
6 | 29528834 | 6925.6 | 1.6 | 6.3
Averages: | 28696475.6667 | 7012.2 | 1.5833 | 6.3167
RSD: | 1.722%
n: | 6
Summary: | The RSD of the peak areas for six replicate injections of SST Std is less than 2.0%.
The number of Theoretical Plates (USP) for all peaks is greater than 2000
The Assymetry of all peaks were below 2.0
Analysis Data | Dissolution
Reference Substance:
% age Purity:
Weight (mg):
Standard Conc (mg/mL):
Injection Number | Peak Areas | Theoretical Plates (USP) | Tailing Factor (Assym) | Retention Times (min)
1
2
3
4
5
6
Averages: | #DIV/0! | #DIV/0! | #DIV/0! | #DIV/0!
RSD: | #DIV/0!
n: | 0
Summary: | The RSD of the peak areas for six replicate injections of SST Std is less than 2.0%.
The number of Theoretical Plates (USP) for all peaks is greater than 2000
The Assymetry of all peaks were below 2.0
| Name |  |  | Date | Signature
Analysed by:
Reviewed By:

## Benzyl Penicillin Sodium BP
National Quality Control Laboratory
Laboratory Data Calculation Spreadsheet
Please enter the required information in the cells highlighted in green
Analysis Report
Sample Name: | Benzyl Penicillin G Sodium Injection BP 5 Mega
Laboratory Ref No: | NDQA201509297 | 8
Active Ingredient: | BenzylPenicillin sodium BP
Label Claim: | Each vial contains Benzylpenicillin Sodium BP 1,000,000 I.U (0.6g)
Date Analysis Started: | 2015-09-30 13:31:23
Date Analysis Completed:
Analysis Data
Reference Substance: | BenzylPeniciilin Sodium
Code: | P15 1
% age Purity: | 100
% Water content: | 0 | If correction for water content is NOT needed, enter 0
% Purity corrected for water: | 100
Mwt of compound in free base form: | 1 | Enter molecular mass of compound in free base form. If salt conversion is NOT needed, enter 1.
Mwt of compound in salt form: | 1 | Enter molecular mass of compound in salt form. If salt conversion is NOT needed, enter 1.
1 mg of salt is equivalent to | 1 | free base
Initial Standard dilution (mL): | 100 |  | Standard A |  | Standard B
1st Dilution Standard transfer Volume (mL: | 1 | Injection | Response: | Normalised Response: | Response: | Normalised Response:
1st Dilution Standard Final Volume (mL): | 1 | 1 | 27851089 | 20893540.135 | 21699062 | 21067050.4854
2nd Dilution Standard Transfer Volume (mL): | 1 | 2 | 27927026 | 20950507.1268 | 21633790 | 21003679.6117
2nd Dilution Standard Final Volume (mL): | 1 | 3 | 28237640 | 21183525.8815 | 21348119 | 20726329.1262
3rd Dilution Standard Volume (mL: | 1 | 4 |  | - |  | -
3rd Dilution Standard Final Volume (mL): | 1 | Average: | 28005251.6667 | 21009191.0478 | 21560323.6667 | 20932353.0744
4th Dilution Standard Transfer Volume (mL): | 1 | Amt of RS (mg): | 13.33 |  | 10.3
4th Dilution Standard Final Volume (mL): | 1 | Amt of RS as free base (mg): | 13.33 |  | 10.3
Standard Dilution Factor | 100 | Purity correction (mg): | 13.33 |  | 10.3
If there are no serial dilutions, or only one dilution, enter 1 in all boxes not used. |  | Concentration (mg/mL): | 0.1333 |  | 0.103
|  | Desired Concetration (mg/mL): | 0.1
|  | Desired Weight as free base (mg): | 10
|  | Desired Weight as salt (mg): | 10
|  | Average Normalised Response: | 20970772.0611
|  | RSD: | 0.7441%
|  | n: | 6
Analysis Data | Determination of Content of Active Ingredient in the Sample
Label Claim: | Each vial contains Benzylpenicillin Sodium BP 1,000,000 I.U (0.6g)
Each Vial contains | 600 | BenzylPenicillin sodium BP
Average Vial Content Weight (mg): | 604.9195
Initial Sample dilution (mL): | 50 |  | Sample Weight (mg) | Injection | Response: | Determined Amt (mg) | % Assay
1st Dilution Sample transfer Volume (mL: | 5 | Assay Smp A | 570.53 | 1 |  | - | -
1st Dilution Sample Final Volume (mL): | 50 |  |  | 2 | 27163936 | 686.7005 | 114.5%
2nd Dilution Sample Transfer Volume (mL): | 5 |  |  | 3 | 26274985 | 664.228 | 110.7%
2nd Dilution Sample Final Volume (mL): | 50 |  |  | 4 |  | - | -
3rd Dilution Sample Transfer Volume (mL: | 1 | Assay Smp B | 560.5 | 1 | 25468348 | 655.3576 | 109.2%
3rd Dilution Sample Final Volume (mL): | 1 |  |  | 2 | 25784261 | 663.4867 | 110.6%
4th Dilution Sample Transfer Volume (mL): | 1 |  |  | 3 | 26359987 | 678.3014 | 113.1%
4th Dilution Sample Final Volume (mL): | 1 |  |  | 4 |  | - | -
Sample Dilution Factor | 5000 | Assay Smp C | 549.47 | 1 | 25134227 | 659.7429 | 110%
Desired Sample Weight (mg): | 504.0996 |  |  | 2 | 25161467 | 660.4579 | 110.1%
If there are no serial dilutions, or only one dilution, enter 1 in all boxes not used. |  |  |  | 3 |  | - | -
|  |  |  | 4 |  | - | -
[6 empty] | Average: | 111.1%
[6 empty] | RSD: | 1.695%
[6 empty] | n: | 7
Comment: | The content of | BenzylPenicillin sodium BP |  | in the sample as a percentage of the stated label claim is |  | 111.1%
| Name |  |  | Date |  | Signature
Analysed by: | Bugigi |  |  | 26-2-2016
Reviewed By:
5