## Uniformity
Please enter the required information in the cells highlighted in green
Uniformity of Weight Test Report
Sample Name: |  | BenzylPenicillin Sodium for Injection
Laboratory Ref No: |  | NDQA201509298
Active Ingredient: |  | BenzylPenicillin sodium BP
Label Claim: |  | Benzylpenicillin 3000mg/vial
Date Analysis Started: |  | 2016-02-22
Date Analysis Completed: |  | 2016-02-26
Analysis Data |  | Uniformity of weight
Vial No. | Intact Vial (mg) | Empty Vial (mg) | Vial Content (mg) | % Deviation
1 | 15306.09 | 14691.87 | 614.22 | 0.9184%
2 | 15611.08 | 15004.59 | 606.49 | -0.3517%
3 | 16414.38 | 15797.42 | 616.96 | 1.369%
4 | 16347.63 | 15744.39 | 603.24 | -0.8857%
5 | 15783.96 | 15172.94 | 611.02 | 0.3926%
6 | 16361.05 | 15760.42 | 600.63 | -1.315%
7 | 16206.61 | 15591.87 | 614.74 | 1.004%
8 | 16432.04 | 15817.28 | 614.76 | 1.007%
9 | 15800.32 | 15190.91 | 609.41 | 0.1281%
10 | 15825.68 | 15224.69 | 600.99 | -1.255%
11 | 16343.65 | 15735.72 | 607.93 | -0.1151%
12 | 16223.9 | 15621.72 | 602.18 | -1.06%
13 | 16371.83 | 15750.47 | 621.36 | 2.091%
14 | 16183.05 | 15569.55 | 613.5 | 0.8001%
15 | 15430.84 | 14824.92 | 605.92 | -0.4453%
16 | 15859.15 | 15254.68 | 604.47 | -0.6836%
17 | 15671.04 | 15064.18 | 606.86 | -0.2909%
18 | 15371.87 | 14767.27 | 604.6 | -0.6622%
19 | 15652.1 | 15047.22 | 604.88 | -0.6162%
20 | 16197.53 | 15589.08 | 608.45 | -0.02966%
Total | 319393.8 | 307221.19 | 12172.61
Average | 15969.69 | 15361.0595 | 608.6305
| Average | % Deviation from mean
| 608.6305 | -7.5% | 562.9832
|  | 7.5% | 654.2778
| Name |  |  | Date | Signature
Analysed by:
Reviewed By:

## SST
HPLC System Suitability Report
Analysis Data | Assay
Sample(s)
Reference Substance: | Benzyl Penicillin G Sodium Injection BP 5 Mega
% age Purity: | NDQA201509295
Weight (mg): | BenzylPenicillin sodium BP
Standard Conc (mg/mL): | Each vial contains Benzylpenicillin Sodium BP 5,000,000 I.U (3g)
2015-09-30 13:31:23
Injection Number | Peak Areas | Theoretical Plates (USP) | Tailing Factor (Assym) | Retention Times (min)
1 | 28144306 | 7157.9 | 1.5 | 6.4
2 | 28538869 | 7007.9 | 1.6 | 6.3
3 | 28996566 | 6958 | 1.6 | 6.3
4 | 28388157 | 7012.6 | 1.6 | 6.3
5 | 28582122 | 7011.2 | 1.6 | 6.3
6 | 29528834 | 6925.6 | 1.6 | 6.3
Averages: | 28696475.6667 | 7012.2 | 1.5833 | 6.3167
RSD: | 1.722%
n: | 6
Summary: | The RSD of the peak areas for six replicate injections of SST Std is less than 2.0%.
The number of Theoretical Plates (USP) for all peaks is greater than 2000
The Assymetry of all peaks were below 2.0
Analysis Data | Dissolution
Reference Substance:
% age Purity:
Weight (mg):
Standard Conc (mg/mL):
Injection Number | Peak Areas | Theoretical Plates (USP) | Tailing Factor (Assym) | Retention Times (min)
1
2
3
4
5
6
Averages: | #DIV/0! | #DIV/0! | #DIV/0! | #DIV/0!
RSD: | #DIV/0!
n: | 0
Summary: | The RSD of the peak areas for six replicate injections of SST Std is less than 2.0%.
The number of Theoretical Plates (USP) for all peaks is greater than 2000
The Assymetry of all peaks were below 2.0
| Name |  |  | Date | Signature
Analysed by:
Reviewed By:

## Benzyl Penicillin Sodium BP
National Quality Control Laboratory
Laboratory Data Calculation Spreadsheet
Please enter the required information in the cells highlighted in green
Analysis Report
Sample Name: | Benzyl Penicillin G Sodium Injection BP 5 Mega
Laboratory Ref No: | NDQA201509298 | 8
Active Ingredient: | BenzylPenicillin sodium BP
Label Claim: | Each vial contains Benzylpenicillin Sodium BP 1,000,000 I.U (0.6g)
Date Analysis Started: | 2015-09-30 13:31:23
Date Analysis Completed:
Analysis Data
Reference Substance: | BenzylPeniciilin Sodium
Code: | P15 1
% age Purity: | 100
% Water content: | 0 | If correction for water content is NOT needed, enter 0
% Purity corrected for water: | 100
Mwt of compound in free base form: | 1 | Enter molecular mass of compound in free base form. If salt conversion is NOT needed, enter 1.
Mwt of compound in salt form: | 1 | Enter molecular mass of compound in salt form. If salt conversion is NOT needed, enter 1.
1 mg of salt is equivalent to | 1 | free base
Initial Standard dilution (mL): | 100 |  | Standard A |  | Standard B
1st Dilution Standard transfer Volume (mL: | 1 | Injection | Response: | Normalised Response: | Response: | Normalised Response:
1st Dilution Standard Final Volume (mL): | 1 | 1 | 27851089 | 20893540.135 | 21699062 | 21046616.8768
2nd Dilution Standard Transfer Volume (mL): | 1 | 2 | 27927026 | 20950507.1268 | 21633790 | 20983307.4685
2nd Dilution Standard Final Volume (mL): | 1 | 3 | 28237640 | 21183525.8815 | 21348119 | 20706225.9942
3rd Dilution Standard Volume (mL: | 1 | 4 |  | - |  | -
3rd Dilution Standard Final Volume (mL): | 1 | Average: | 28005251.6667 | 21009191.0478 | 21560323.6667 | 20912050.1132
4th Dilution Standard Transfer Volume (mL): | 1 | Amt of RS (mg): | 13.33 |  | 10.31
4th Dilution Standard Final Volume (mL): | 1 | Amt of RS as free base (mg): | 13.33 |  | 10.31
Standard Dilution Factor | 100 | Purity correction (mg): | 13.33 |  | 10.31
If there are no serial dilutions, or only one dilution, enter 1 in all boxes not used. |  | Concentration (mg/mL): | 0.1333 |  | 0.1031
|  | Desired Concetration (mg/mL): | 0.1
|  | Desired Weight as free base (mg): | 10
|  | Desired Weight as salt (mg): | 10
|  | Average Normalised Response: | 20960620.5805
|  | RSD: | 0.7601%
|  | n: | 6
Analysis Data | Determination of Content of Active Ingredient in the Sample
Label Claim: | Each vial contains Benzylpenicillin Sodium BP 1,000,000 I.U (0.6g)
Each Vial contains | 600 | BenzylPenicillin sodium BP
Average Vial Content Weight (mg): | 608.6305
Initial Sample dilution (mL): | 50 | Sample Weight (mg) |  | Injection | Response: | Determined Amt (mg) | % Assay
1st Dilution Sample transfer Volume (mL: | 5 | Assay Smp A | 581.41 | 1 |  | - | -
1st Dilution Sample Final Volume (mL): | 50 |  |  | 2 |  | - | -
2nd Dilution Sample Transfer Volume (mL): | 5 |  |  | 3 | 26115745 | 652.138 | 108.7%
2nd Dilution Sample Final Volume (mL): | 50 |  |  | 4 |  | - | -
3rd Dilution Sample Transfer Volume (mL: | 1 | Assay Smp B | 540.75 | 1 | 24313360 | 652.7818 | 108.8%
3rd Dilution Sample Final Volume (mL): | 1 |  |  | 2 | 23832751 | 639.8781 | 106.6%
4th Dilution Sample Transfer Volume (mL): | 1 |  |  | 3 | 24073102 | 646.3312 | 107.7%
4th Dilution Sample Final Volume (mL): | 1 |  |  | 4 |  | - | -
Sample Dilution Factor | 5000 | Assay Smp C | 550.09 | 1 | 24856053 | 656.0214 | 109.3%
Desired Sample Weight (mg): | 507.1921 |  |  | 2 | 25667326 | 677.4332 | 112.9%
If there are no serial dilutions, or only one dilution, enter 1 in all boxes not used. |  |  |  | 3 | 25218431 | 665.5856 | 110.9%
|  |  |  | 4 |  | - | -
[6 empty] | Average: | 109.3%
[6 empty] | RSD: | 1.898%
[6 empty] | n: | 7
Comment: | The content of | BenzylPenicillin sodium BP |  | in the sample as a percentage of the stated label claim is |  | 109.3%
| Name |  |  | Date |  | Signature
Analysed by: | Bugigi |  |  | 26-2-2016
Reviewed By:
5