## Uniformity
Please enter the required information in the cells highlighted in green
Uniformity of Weight Test Report
Sample Name: |  | BenzylPenicillin Sodium for Injection
Laboratory Ref No: |  | NDQA201509299
Active Ingredient: |  | BenzylPenicillin sodium BP
Label Claim: |  | Benzylpenicillin 3000mg/vial
Date Analysis Started: |  | 2016-02-22
Date Analysis Completed: |  | 2016-02-26
Analysis Data |  | Uniformity of weight
Vial No. | Intact Vial (mg) | Empty Vial (mg) | Vial Content (mg) | % Deviation
1 | 32953.06 | 29955.32 | 2997.74 | 0.2934%
2 | 33765.84 | 30810.42 | 2955.42 | -1.122%
3 | 32647.8 | 29708.18 | 2939.62 | -1.651%
4 | 33454.72 | 30464.49 | 2990.23 | 0.04215%
5 | 33418.2 | 30441.29 | 2976.91 | -0.4035%
6 | 32747.22 | 29757.6 | 2989.62 | 0.02175%
7 | 33028.5 | 30018.25 | 3010.25 | 0.712%
8 | 33245.78 | 30265.29 | 2980.49 | -0.2837%
9 | 32990.16 | 30025.11 | 2965.05 | -0.8003%
10 | 32859.14 | 29846.37 | 3012.77 | 0.7963%
11 | 33180.3 | 30200.27 | 2980.03 | -0.2991%
12 | 34176.73 | 31170.54 | 3006.19 | 0.5761%
13 | 33691.94 | 30700.53 | 2991.41 | 0.08163%
14 | 33529.3 | 30574.97 | 2954.33 | -1.159%
15 | 32932.83 | 29953.58 | 2979.25 | -0.3252%
16 | 33029.36 | 30035.04 | 2994.32 | 0.179%
17 | 33255.58 | 30268.63 | 2986.95 | -0.06758%
18 | 33458.37 | 30441.89 | 3016.48 | 0.9204%
19 | 33447.2 | 30407.44 | 3039.76 | 1.699%
20 | 33357.85 | 30345.27 | 3012.58 | 0.7899%
Total | 665169.88 | 605390.48 | 59779.4
Average | 33258.494 | 30269.524 | 2988.97
| Average | % Deviation from mean
| 2988.97 | -7.5% | 2764.7973
|  | 7.5% | 3213.1427
| Name |  |  | Date | Signature
Analysed by:
Reviewed By:

## SST
HPLC System Suitability Report
Analysis Data | Assay
Sample(s)
Reference Substance: | Benzyl Penicillin G Sodium Injection BP 5 Mega
% age Purity: | NDQA201509295
Weight (mg): | BenzylPenicillin sodium BP
Standard Conc (mg/mL): | Each vial contains Benzylpenicillin Sodium BP 5,000,000 I.U (3g)
2015-09-30 13:31:23
Injection Number | Peak Areas | Theoretical Plates (USP) | Tailing Factor (Assym) | Retention Times (min)
1
2 | 28538869 | 7007.9 | 1.6 | 6.3
3 | 28996566 | 6958 | 1.6 | 6.3
4 | 28388157 | 7012.6 | 1.6 | 6.3
5 | 28582122 | 7011.2 | 1.6 | 6.3
6 | 29528834 | 6925.6 | 1.6 | 6.3
Averages: | 28806909.6 | 6983.06 | 1.6 | 6.3
RSD: | 1.605%
n: | 5
Summary: | The RSD of the peak areas for six replicate injections of SST Std is less than 2.0%.
The number of Theoretical Plates (USP) for all peaks is greater than 2000
The Assymetry of all peaks were below 2.0
Analysis Data | Dissolution
Reference Substance:
% age Purity:
Weight (mg):
Standard Conc (mg/mL):
Injection Number | Peak Areas | Theoretical Plates (USP) | Tailing Factor (Assym) | Retention Times (min)
1
2
3
4
5
6
Averages: | #DIV/0! | #DIV/0! | #DIV/0! | #DIV/0!
RSD: | #DIV/0!
n: | 0
Summary: | The RSD of the peak areas for six replicate injections of SST Std is less than 2.0%.
The number of Theoretical Plates (USP) for all peaks is greater than 2000
The Assymetry of all peaks were below 2.0
| Name |  |  | Date | Signature
Analysed by:
Reviewed By:

## Benzyl Penicillin Sodium BP
National Quality Control Laboratory
Laboratory Data Calculation Spreadsheet
Please enter the required information in the cells highlighted in green
Analysis Report
Sample Name: | Benzyl Penicillin G Sodium Injection BP 5 Mega
Laboratory Ref No: | NDQA201509299 | 8
Active Ingredient: | BenzylPenicillin sodium BP
Label Claim: | Each vial contains Benzylpenicillin Sodium BP 5,000,000 I.U (3g)
Date Analysis Started: | 2015-09-30 13:31:23
Date Analysis Completed:
Analysis Data
Reference Substance: | BenzylPeniciilin Sodium
Code: | P15 1
% age Purity: | 100
% Water content: | 0 | If correction for water content is NOT needed, enter 0
% Purity corrected for water: | 100
Mwt of compound in free base form: | 1 | Enter molecular mass of compound in free base form. If salt conversion is NOT needed, enter 1.
Mwt of compound in salt form: | 1 | Enter molecular mass of compound in salt form. If salt conversion is NOT needed, enter 1.
1 mg of salt is equivalent to | 1 | free base
Initial Standard dilution (mL): | 100 |  | Standard A |  | Standard B
1st Dilution Standard transfer Volume (mL: | 1 | Injection | Response: | Normalised Response: | Response: | Normalised Response:
1st Dilution Standard Final Volume (mL): | 1 | 1 | 27851089 | 20893540.135 | 21699062 | 21046616.8768
2nd Dilution Standard Transfer Volume (mL): | 1 | 2 | 27927026 | 20950507.1268 | 21633790 | 20983307.4685
2nd Dilution Standard Final Volume (mL): | 1 | 3 | 28237640 | 21183525.8815 | 21348119 | 20706225.9942
3rd Dilution Standard Volume (mL: | 1 | 4 |  | - |  | -
3rd Dilution Standard Final Volume (mL): | 1 | Average: | 28005251.6667 | 21009191.0478 | 21560323.6667 | 20912050.1132
4th Dilution Standard Transfer Volume (mL): | 1 | Amt of RS (mg): | 13.33 |  | 10.31
4th Dilution Standard Final Volume (mL): | 1 | Amt of RS as free base (mg): | 13.33 |  | 10.31
Standard Dilution Factor | 100 | Purity correction (mg): | 13.33 |  | 10.31
If there are no serial dilutions, or only one dilution, enter 1 in all boxes not used. |  | Concentration (mg/mL): | 0.1333 |  | 0.1031
|  | Desired Concetration (mg/mL): | 0.1
|  | Desired Weight as free base (mg): | 10
|  | Desired Weight as salt (mg): | 10
|  | Average Normalised Response: | 20960620.5805
|  | RSD: | 0.7601%
|  | n: | 6
Analysis Data | Determination of Content of Active Ingredient in the Sample
Label Claim: | Each vial contains Benzylpenicillin Sodium BP 5,000,000 I.U (3g)
Each Vial contains | 3000 | BenzylPenicillin sodium BP
Average Vial Content Weight (mg): | 2988.97
Initial Sample dilution (mL): | 250 |  | Sample Weight (mg) | Injection | Response: | Determined Amt (mg) | % Assay
1st Dilution Sample transfer Volume (mL: | 4 | Assay Smp A | 2939.65 | 1 |  | - | -
1st Dilution Sample Final Volume (mL): | 50 |  |  | 2 | 23944439 | 3024.7901 | 100.8%
2nd Dilution Sample Transfer Volume (mL): | 3 |  |  | 3 | 24348064 | 3075.7781 | 102.5%
2nd Dilution Sample Final Volume (mL): | 25 |  |  | 4 |  | - | -
3rd Dilution Sample Transfer Volume (mL: | 1 | Assay Smp B | 3199.73 | 1 |  | - | -
3rd Dilution Sample Final Volume (mL): | 1 |  |  | 2 | 26936696 | 3126.2031 | 104.2%
4th Dilution Sample Transfer Volume (mL): | 1 |  |  | 3 | 26728788 | 3102.0738 | 103.4%
4th Dilution Sample Final Volume (mL): | 1 |  |  | 4 |  | - | -
Sample Dilution Factor | 26041.6667 | Assay Smp C | 3210.02 | 1 | 27463794 | 3177.1593 | 105.9%
Desired Sample Weight (mg): | 2594.592 |  |  | 2 | 26228390 | 3034.2411 | 101.1%
If there are no serial dilutions, or only one dilution, enter 1 in all boxes not used. |  |  |  | 3 | 26823994 | 3103.1438 | 103.4%
|  |  |  | 4 |  | - | -
[6 empty] | Average: | 103.1%
[6 empty] | RSD: | 1.71%
[6 empty] | n: | 7
Comment: | The content of | BenzylPenicillin sodium BP |  | in the sample as a percentage of the stated label claim is |  | 103.1%
| Name |  |  | Date |  | Signature
Analysed by: | Bugigi |  |  | 26-2-2016
Reviewed By:
5