## Uniformity
Please enter the required information in the cells highlighted in green
Uniformity of Weight Test Report
Sample Name: |  | BenzylPenicillin Sodium for Injection
Laboratory Ref No: |  | NDQA201509300
Active Ingredient: |  | BenzylPenicillin sodium BP
Label Claim: |  | Benzylpenicillin 3000mg/vial
Date Analysis Started: |  | 2016-02-22
Date Analysis Completed: |  | 2016-02-26
Analysis Data |  | Uniformity of weight
Vial No. | Intact Vial (mg) | Empty Vial (mg) | Vial Content (mg) | % Deviation
1 | 33331.79 | 30430.53 | 2901.26 | -0.7598%
2 | 33918.95 | 31016.4 | 2902.55 | -0.7156%
3 | 32595.77 | 29664.37 | 2931.4 | 0.2712%
4 | 32984.88 | 30063.62 | 2921.26 | -0.07565%
5 | 34455.95 | 31522.2 | 2933.75 | 0.3516%
6 | 33559.26 | 30629.12 | 2930.14 | 0.2281%
7 | 32368.5 | 29872.7 | 2495.8 | -14.63%
8 | 33095.82 | 30182.04 | 2913.78 | -0.3315%
9 | 33111.24 | 30183.35 | 2927.89 | 0.1511%
10 | 33969.77 | 31005.53 | 2964.24 | 1.395%
11 | 32897.77 | 29530.67 | 3367.1 | 15.17%
12 | 32982.85 | 30108 | 2874.85 | -1.663%
13 | 33200.18 | 30260.67 | 2939.51 | 0.5486%
14 | 33882.57 | 30983.45 | 2899.12 | -0.833%
15 | 33500.2 | 30557.57 | 2942.63 | 0.6553%
16 | 33792.39 | 30864.75 | 2927.64 | 0.1426%
17 | 32548.67 | 29605.05 | 2943.62 | 0.6892%
18 | 33404.24 | 30474.2 | 2930.04 | 0.2247%
19 | 33323.2 | 30373.93 | 2949.27 | 0.8825%
20 | 33879.34 | 31005.76 | 2873.58 | -1.707%
Total | 666803.34 | 608333.91 | 58469.43
Average | 33340.167 | 30416.6955 | 2923.4715
| Average | % Deviation from mean
| 2923.4715 | -7.5% | 2704.2111
|  | 7.5% | 3142.7319
| Name |  |  | Date | Signature
Analysed by:
Reviewed By:

## SST
HPLC System Suitability Report
Analysis Data | Assay
Sample(s)
Reference Substance: | Benzyl Penicillin G Sodium Injection BP 5 Mega
% age Purity: | NDQA201509295
Weight (mg): | BenzylPenicillin sodium BP
Standard Conc (mg/mL): | Each vial contains Benzylpenicillin Sodium BP 5,000,000 I.U (3g)
2015-09-30 13:31:23
Injection Number | Peak Areas | Theoretical Plates (USP) | Tailing Factor (Assym) | Retention Times (min)
1
2 | 28538869 | 7007.9 | 1.6 | 6.3
3 | 28996566 | 6958 | 1.6 | 6.3
4 | 28388157 | 7012.6 | 1.6 | 6.3
5 | 28582122 | 7011.2 | 1.6 | 6.3
6 | 29528834 | 6925.6 | 1.6 | 6.3
Averages: | 28806909.6 | 6983.06 | 1.6 | 6.3
RSD: | 1.605%
n: | 5
Summary: | The RSD of the peak areas for six replicate injections of SST Std is less than 2.0%.
The number of Theoretical Plates (USP) for all peaks is greater than 2000
The Assymetry of all peaks were below 2.0
Analysis Data | Dissolution
Reference Substance:
% age Purity:
Weight (mg):
Standard Conc (mg/mL):
Injection Number | Peak Areas | Theoretical Plates (USP) | Tailing Factor (Assym) | Retention Times (min)
1
2
3
4
5
6
Averages: | #DIV/0! | #DIV/0! | #DIV/0! | #DIV/0!
RSD: | #DIV/0!
n: | 0
Summary: | The RSD of the peak areas for six replicate injections of SST Std is less than 2.0%.
The number of Theoretical Plates (USP) for all peaks is greater than 2000
The Assymetry of all peaks were below 2.0
| Name |  |  | Date | Signature
Analysed by:
Reviewed By:

## Benzyl Penicillin Sodium BP
National Quality Control Laboratory
Laboratory Data Calculation Spreadsheet
Please enter the required information in the cells highlighted in green
Analysis Report
Sample Name: | Benzyl Penicillin G Sodium Injection BP 5 Mega
Laboratory Ref No: | NDQA201509300 | 8
Active Ingredient: | BenzylPenicillin sodium BP
Label Claim: | Each vial contains Benzylpenicillin Sodium BP 5,000,000 I.U (3g)
Date Analysis Started: | 2015-09-30 13:31:23
Date Analysis Completed:
Analysis Data
Reference Substance: | BenzylPeniciilin Sodium
Code: | P15 1
% age Purity: | 100
% Water content: | 0 | If correction for water content is NOT needed, enter 0
% Purity corrected for water: | 100
Mwt of compound in free base form: | 1 | Enter molecular mass of compound in free base form. If salt conversion is NOT needed, enter 1.
Mwt of compound in salt form: | 1 | Enter molecular mass of compound in salt form. If salt conversion is NOT needed, enter 1.
1 mg of salt is equivalent to | 1 | free base
Initial Standard dilution (mL): | 100 |  | Standard A |  | Standard B
1st Dilution Standard transfer Volume (mL: | 1 | Injection | Response: | Normalised Response: | Response: | Normalised Response:
1st Dilution Standard Final Volume (mL): | 1 | 1 | 27851089 | 20893540.135 | 21699062 | 21067050.4854
2nd Dilution Standard Transfer Volume (mL): | 1 | 2 | 27927026 | 20950507.1268 | 21633790 | 21003679.6117
2nd Dilution Standard Final Volume (mL): | 1 | 3 | 28237640 | 21183525.8815 | 21348119 | 20726329.1262
3rd Dilution Standard Volume (mL: | 1 | 4 |  | - |  | -
3rd Dilution Standard Final Volume (mL): | 1 | Average: | 28005251.6667 | 21009191.0478 | 21560323.6667 | 20932353.0744
4th Dilution Standard Transfer Volume (mL): | 1 | Amt of RS (mg): | 13.33 |  | 10.3
4th Dilution Standard Final Volume (mL): | 1 | Amt of RS as free base (mg): | 13.33 |  | 10.3
Standard Dilution Factor | 100 | Purity correction (mg): | 13.33 |  | 10.3
If there are no serial dilutions, or only one dilution, enter 1 in all boxes not used. |  | Concentration (mg/mL): | 0.1333 |  | 0.103
|  | Desired Concetration (mg/mL): | 0.1
|  | Desired Weight as free base (mg): | 10
|  | Desired Weight as salt (mg): | 10
|  | Average Normalised Response: | 20970772.0611
|  | RSD: | 0.7441%
|  | n: | 6
Analysis Data | Determination of Content of Active Ingredient in the Sample
Label Claim: | Each vial contains Benzylpenicillin Sodium BP 5,000,000 I.U (3g)
Each Vial contains | 3000 | BenzylPenicillin sodium BP
Average Vial Content Weight (mg): | 2923.4715
Initial Sample dilution (mL): | 250 |  | Sample Weight (mg) | Injection | Response: | Determined Amt (mg) | % Assay
1st Dilution Sample transfer Volume (mL: | 4 | Assay Smp A | 2901.43 | 1 | 23716639 | 2967.5242 | 98.92%
1st Dilution Sample Final Volume (mL): | 50 |  |  | 2 | 24555094 | 3072.4351 | 102.4%
2nd Dilution Sample Transfer Volume (mL): | 3 |  |  | 3 |  | - | -
2nd Dilution Sample Final Volume (mL): | 25 |  |  | 4 |  | - | -
3rd Dilution Sample Transfer Volume (mL: | 1 | Assay Smp B | 2599.48 | 1 | 21847175 | 3051.1392 | 101.7%
3rd Dilution Sample Final Volume (mL): | 1 |  |  | 2 |  | - | -
4th Dilution Sample Transfer Volume (mL): | 1 |  |  | 3 | 22099970 | 3086.4442 | 102.9%
4th Dilution Sample Final Volume (mL): | 1 |  |  | 4 |  | - | -
Sample Dilution Factor | 26041.6667 | Assay Smp C | 2800.96 | 1 | 22927362 | 2971.6688 | 99.06%
Desired Sample Weight (mg): | 2537.7357 |  |  | 2 | 23049441 | 2987.4917 | 99.58%
If there are no serial dilutions, or only one dilution, enter 1 in all boxes not used. |  |  |  | 3 | 23861891 | 3092.7953 | 103.1%
|  |  |  | 4 |  | - | -
[6 empty] | Average: | 101.1%
[6 empty] | RSD: | 1.828%
[6 empty] | n: | 7
Comment: | The content of | BenzylPenicillin sodium BP |  | in the sample as a percentage of the stated label claim is |  | 101.1%
| Name |  |  | Date |  | Signature
Analysed by: | Bugigi |  |  | 26-2-2016
Reviewed By:
5