## component
MICOBIOLOGY NO. | BIOL/002/2015 | DATE RECEIVED | 2016-01-12 14:15:31
Analysis Report | Microbial Assay
Sample Name: | Dawagenta
Lab Ref No: | NDQA201509311
Active Ingredient: | Gentamicin Sulphate
Label Claim: | Each 2ml contains 80mg of Gentamicin
Date Test Set: | 2016-01-19
Date of Results: | 20/01/2016
Mwt Gentamicin Sulphate:
Mwt Gentamicin Base:
Each mg Gentamicin Sulphate is equivalent to: |  | 0.697 | Gentamicin Base
Equivalent to
Standard Information: |  | Standard Weights (mg): |  | Gentamicin Base (mg)
Gentamicin Sulphate |  | A | 34.46 | 24.0186
Source: | NQCL
% age Potency: | 69.7% | B | 34.2 | 23.8374
Sample A Volume (mL): |  | 3
Equivalent to Gentamicin Base (mg) |  | 120
Zone Diameters (mm):
Sample A / Standard A
Petri Dish | S1 | S2 | S3 | T1 | T2 | T3
1 | 14.1 | 15.1 | 16.35 | 14.4 | 15.5 | 16.35
2 | 14.4 | 15.3 | 16.35 | 14.3 | 15.1 | 16.4
3 | 14.15 | 15.05 | 16.35 | 14.6 | 15.5 | 16.35
Average | 14.2167 | 15.15 | 16.35 | 14.4333 | 15.3667 | 16.3667
Sample A / Standard B
Petri Dish | S1 | S2 | S3 | T1 | T2 | T3
1 | 14.45 | 15.4 | 16.2 | 14.4 | 15.4 | 16.45
2 | 14.25 | 15.4 | 16.5 | 14.4 | 15.35 | 16.3
3 | 14.15 | 15.45 | 16.35 | 14.45 | 15.5 | 16.5
Average | 14.2833 | 15.4167 | 16.35 | 14.4167 | 15.4167 | 16.4167
Final Concentration of Gentamicin in Standard:
Std A Stock mg/mL [Std A] | S1: 0.48037; S2: Std B Stock mg/mL [Std B]; S3: 0.47675
Expected Concentration of Gentamicin in Sample:
Smp Stock mg/mL [Smp] | S1: 0.48
Formulae | S2: Sample A / Standard A; T1: Sample A / Standard B
E = ¼[(S3+T3)-(S1+ T1)] | S2: 1.0167; T1: 1.0167
F = 1/3[(T3+ T2+ T1)-(S3+ S2+ S1)] | S2: 0.15; T1: 0.066667
b = E/log Dose Ratio | S2: 3.3773; T1: 3.3773
m = F/b | S2: 0.044414; T1: 0.01974
Antilog m = Factor | S2: 1.1077; T1: 1.0465
% Label Claim =(Factor X [Std])/[Smp] X 100 | S2: 110.9%; T1: 103.9%
Sample B Volume (mL): | S2: 3
Equivalent to Gentamicin Base (mg) | S2: 120
Zone Diameters (mm):
Sample B / Standard A
Petri Dish | S1 | S2 | S3 | T1 | T2 | T3
1 | 14.15 | 15 | 16.3 | 14.3 | 15.4 | 16.1
2 | 13.9 | 15.25 | 16.3 | 14.3 | 15.45 | 16.35
3 | 14.15 | 15.25 | 16.25 | 14.35 | 15.25 | 16.25
Average | 14.0667 | 15.1667 | 16.2833 | 14.3167 | 15.3667 | 16.2333
Sample B / Standard B
Petri Dish | S1 | S2 | S3 | T1 | T2 | T3
1 | 14.1 | 15.3 | 16.35 | 14.4 | 15.4 | 16.25
2 | 14.3 | 15.25 | 16.35 | 14.4 | 15.4 | 16.35
3 | 14.2 | 15.35 | 16.4 | 14.35 | 15.4 | 16.4
Average | 14.2 | 15.3 | 16.3667 | 14.3833 | 15.4 | 16.3333
Final Concentration of Gentamicin in Standard:
Std A Stock mg/mL [Std A] | S1: 0.48037; S2: Std B Stock mg/mL [Std B]; S3: 0.47675
Expected Concentration of Gentamicin in Sample:
Smp Stock mg/mL [Smp] | S1: 0.48
Formulae | S2: Sample B / Standard A; T1: Sample B / Standard B
E = ¼[(S3+T3)-(S1+ T1)] | S2: 1.0333; T1: 1.0292
F = 1/3[(T3+ T2+ T1)-(S3+ S2+ S1)] | S2: 0.13333; T1: 0.083333
b = E/log Dose Ratio | S2: 3.4327; T1: 3.4188
m = F/b | S2: 0.038843; T1: 0.024375
Antilog m = Factor | S2: 1.0936; T1: 1.0577
% Label Claim =(Factor X [Std])/[Smp] X 100 | S2: 109.4%; T1: 105.1%
Sample C Volume (mL): | S2: 3
Equivalent to Gentamicin Base (mg) | S2: 120
Zone Diameters (mm):
Sample C/ Standard A
Petri Dish | S1 | S2 | S3 | T1 | T2 | T3
1 | 14.24 | 15.4 | 16.2 | 14.25 | 15.35 | 16.35
2 | 14.05 | 15 | 16 | 14.15 | 15.05 | 16.1
3 | 13.9 | 15.3 | 16.3 | 14.4 | 15.35 | 16.35
Average | 14.0633 | 15.2333 | 16.1667 | 14.2667 | 15.25 | 16.2667
Sample C / Standard B
Petri Dish | S1 | S2 | S3 | T1 | T2 | T3
1 | 14.25 | 15.1 | 16.35 | 14.35 | 15.25 | 16.25
2 | 13.8 | 15 | 16.25 | 14.3 | 15.25 | 16.25
3 | 14.35 | 15.3 | 16.3 | 14.35 | 15.25 | 16.3
Average | 14.1333 | 15.1333 | 16.3 | 14.3333 | 15.25 | 16.2667
Final Concentration of Gentamicin in Standard:
Std A Stock mg/mL [Std A] | S1: 0.48037; S2: Std B Stock mg/mL [Std B]; S3: 0.47675
Expected Concentration of Gentamicin in Sample:
Smp Stock mg/mL [Smp] | S1: 0.48
Formulae | S2: Sample C / Standard A; T1: Sample C / Standard B
E = ¼[(S3+T3)-(S1+ T1)] | S2: 1.0258; T1: 1.025
F = 1/3[(T3+ T2+ T1)-(S3+ S2+ S1)] | S2: 0.10667; T1: 0.094444
b = E/log Dose Ratio | S2: 3.4077; T1: 3.405
m = F/b | S2: 0.031301; T1: 0.027737
Antilog m = Factor | S2: 1.0747; T1: 1.066
% Label Claim =(Factor X [Std])/[Smp] X 100 | S2: 107.6%; T1: 105.9%
SUMMARY OF RESULTS
% Content
Sample A / Standard A | S2: 110.9%
Sample A / Standard B | S2: 103.9%
Sample B / Standard A | S2: 109.4%
Sample B / Standard B | S2: 105.1%
Sample C / Standard A | S2: 107.6%
Sample C / Standard B | S2: 105.9%
| AVERAGE | 107.1%
| RSD | 2.485%
COMMENTS: The %age content of Gentamicin in the sample is: | S3: 107.1%
Analysed by: | S2: Checked by; T1: Approved By :
ERIC | S2: HEAD, BAU; T1: Director