## NDQA201509313
MICOBIOLOGY NO. | BIOL/002/2015 | DATE RECEIVED | 2016-01-12 14:18:24
Analysis Report | Gentamycin Microbial Assay
Sample Name: | Caregenta-80
Lab Ref No: | NDQA201509313
Active Ingredient: | Gentamycin
Label Claim: | Each ml contains mg of Each ampoule contains 80mg Gentamycin
Date Test Set: | 02/02/2016
Date of Results: | 03/02/2016
Mwt Gentamicin Sulphate:
Mwt Gentamicin Base:
Each mg Gentamicin Sulphate is equivalent to: |  | 0.697 | Gentamicin Base
Equivalent to
Standard Information: |  | Standard Weights (mg): |  | Gentamicin Base (mg)
Gentamicin Sulphate |  | A | 33.81 | 23.5656
Source: | NQCL
% age Potency: |  | B | 34.46 | 24.0186
Sample A Volume (mL): |  | 3
Equivalent to Gentamicin Base (mg) |  | 120
Zone Diameters (mm):
Sample A / Standard A
Petri Dish | S1 | S2 | S3 | T1 | T2 | T3
1 | 15.2 | 16.72 | 17.06 | 15.52 | 16.48 | 17.7
2 | 14 | 15.4 | 16.52 | 14.52 | 15.42 | 16.58
3 | 13.54 | 14.44 | 15.12 | 13.4 | 15.08 | 15.62
Average | 13.77 | 14.92 | 15.82 | 13.96 | 15.25 | 16.1
Sample A / Standard B
Petri Dish | S1 | S2 | S3 | T1 | T2 | T3
1 | 13.58 | 14.22 | 15.7 | 13.72 | 14.62 | 16.34
2 | 13.54 | 14.42 | 16.18 | 13.94 | 14.92 | 15.36
3 | 13.94 | 14.92 | 16.28 | 13.92 | 15.6 | 16.08
Average | 13.6867 | 14.52 | 16.0533 | 13.86 | 14.77 | 15.9267
Final Concentration of Gentamicin in Standard:
Std A Stock mg/mL [Std A] | S1: 0.47131; S2: Std B Stock mg/mL [Std B]; S3: 0.48037
Expected Concentration of Gentamicin in Sample:
Smp Stock mg/mL [Smp] | S1: 0.48
Formulae | S2: Sample A / Standard A; T1: Sample A / Standard B
E = ¼[(S3+T3)-(S1+ T1)] | S2: 1.0475; T1: 1.1083
F = 1/3[(T3+ T2+ T1)-(S3+ S2+ S1)] | S2: 0.26667; T1: 0.098889
b = E/log Dose Ratio | S2: 3.4797; T1: 3.6818
m = F/b | S2: 0.076635; T1: 0.026859
Antilog m = Factor | S2: 1.193; T1: 1.0638
% Label Claim =(Factor X [Std])/[Smp] X 100 | S2: 117.1%; T1: 106.5%
Sample B Volume (mL): | S2: 3
Equivalent to Gentamicin Base (mg) | S2: 120
Zone Diameters (mm):
Sample B / Standard A
Petri Dish | S1 | S2 | S3 | T1 | T2 | T3
1 | 13.44 | 14.18 | 15.86 | 13.32 | 14.46 | 16.4
2 | 13.64 | 14.22 | 15.9 | 13.72 | 14.54 | 15.74
3 | 13.9 | 14.82 | 15.74 | 13.22 | 14.54 | 16.82
Average | 13.66 | 14.4067 | 15.8333 | 13.42 | 14.5133 | 16.32
Sample B / Standard B
Petri Dish | S1 | S2 | S3 | T1 | T2 | T3
1 | 13.74 | 14.52 | 15.12 | 13.12 | 14.24 | 16
2 | 13.72 | 14.58 | 15.64 | 13.68 | 14.12 | 16.54
3 | 13.74 | 14.18 | 16 | 13.44 | 14.74 | 16.24
Average | 13.7333 | 14.4267 | 15.5867 | 13.4133 | 14.3667 | 16.26
Final Concentration of Gentamicin in Standard:
Std A Stock mg/mL [Std A] | S1: 0.47131; S2: Std B Stock mg/mL [Std B]; S3: 0.48037
Expected Concentration of Gentamicin in Sample:
Smp Stock mg/mL [Smp] | S1: 0.48
Formulae | S2: Sample B / Standard A; T1: Sample B / Standard B
E = ¼[(S3+T3)-(S1+ T1)] | S2: 1.2683; T1: 1.175
F = 1/3[(T3+ T2+ T1)-(S3+ S2+ S1)] | S2: 0.11778; T1: 0.097778
b = E/log Dose Ratio | S2: 4.2133; T1: 3.9033
m = F/b | S2: 0.027954; T1: 0.02505
Antilog m = Factor | S2: 1.0665; T1: 1.0594
% Label Claim =(Factor X [Std])/[Smp] X 100 | S2: 104.7%; T1: 106%
Sample C Volume (mL): | S2: 3
Equivalent to Gentamicin Base (mg) | S2: 120
Zone Diameters (mm):
Sample C/ Standard A
Petri Dish | S1 | S2 | S3 | T1 | T2 | T3
1 | 13.6 | 15.1 | 16.12 | 13.48 | 14.4 | 16
2 | 13.42 | 14.32 | 16.28 | 13.86 | 15 | 16.08
3 | 13.74 | 14.42 | 15.92 | 13.82 | 14.46 | 15.86
Average | 13.5867 | 14.6133 | 16.1067 | 13.72 | 14.62 | 15.98
Sample C / Standard B
Petri Dish | S1 | S2 | S3 | T1 | T2 | T3
1 | 13.52 | 14.02 | 15.82 | 13.42 | 14.46 | 16.3
2 | 13.48 | 14.46 | 16 | 13.74 | 14.42 | 16.24
3 | 13.28 | 14.62 | 15.92 | 13.26 | 14.4 | 15.98
Average | 13.4267 | 14.3667 | 15.9133 | 13.4733 | 14.4267 | 16.1733
Final Concentration of Gentamicin in Standard:
Std A Stock mg/mL [Std A] | S1: 0.47131; S2: Std B Stock mg/mL [Std B]; S3: 0.48037
Expected Concentration of Gentamicin in Sample:
Smp Stock mg/mL [Smp] | S1: 0.48
Formulae | S2: Sample C / Standard A; T1: Sample C / Standard B
E = ¼[(S3+T3)-(S1+ T1)] | S2: 1.195; T1: 1.2967
F = 1/3[(T3+ T2+ T1)-(S3+ S2+ S1)] | S2: 0.0044444; T1: 0.12222
b = E/log Dose Ratio | S2: 3.9697; T1: 4.3074
m = F/b | S2: 0.0011196; T1: 0.028375
Antilog m = Factor | S2: 1.0026; T1: 1.0675
% Label Claim =(Factor X [Std])/[Smp] X 100 | S2: 98.44%; T1: 106.8%
SUMMARY OF RESULTS
% Content
Sample A / Standard A | S2: 117.1%
Sample A / Standard B | S2: 106.5%
Sample B / Standard A | S2: 104.7%
Sample B / Standard B | S2: 106%
Sample C / Standard A | S2: 98.44%
Sample C / Standard B | S2: 106.8%
| AVERAGE | 106%
| RSD | 0.8704%
COMMENTS: The %age content of Gentamicin in the sample is: | S3: 106%
Analysed by: | S2: Checked by; T1: Approved By :
ERIC | S2: Head, BAU; T1: DIRECTOR