## component
MICOBIOLOGY NO. | BIOL/002/2015 | DATE RECEIVED | 2016-01-12 14:20:09
Analysis Report | Gentamicin Microbial Assay
Sample Name: | Gentamycin Injection BP 80mg/2ml
Lab Ref No: | NDQA201509314
Active Ingredient: | Gentamicin
Label Claim: | Each ml contains mg of Gentamicin
Date Test Set: | 19/01/2016
Date of Results: | 20/01/2016
Mwt Gentamicin Sulphate:
Mwt Gentamicin Base:
Each mg Gentamicin Sulphate is equivalent to: |  | 0.697 | Gentamicin Base
Equivalent to
Standard Information: |  | Standard Weights (mg): |  | Gentamicin Base (mg)
Gentamicin Sulphate |  | A | 34.46 | 24.0186
Source: | NQCL
% age Potency: | 69.7 | B | 34.2 | 23.8374
Sample A Volume (mL): |  | 3
Equivalent to Gentamicin Base (mg) |  | 120
Zone Diameters (mm):
Sample A / Standard A
Petri Dish | S1 | S2 | S3 | T1 | T2 | T3
1 | 13.54 | 14.56 | 15.56 | 13.42 | 14.4 | 15.54
2 | 13.88 | 14.76 | 15.3 | 13.44 | 14.48 | 15.38
3 | 13.84 | 14.34 | 15.36 | 13.56 | 14.24 | 15.66
Average | 13.7533 | 14.5533 | 15.4067 | 13.4733 | 14.3733 | 15.5267
Sample A / Standard B
Petri Dish | S1 | S2 | S3 | T1 | T2 | T3
1 | 13.54 | 14.76 | 15.52 | 13.34 | 14.46 | 15.58
2 | 13.74 | 14.74 | 15.7 | 13.5 | 14.82 | 15.52
3 | 13.58 | 14.72 | 15.72 | 13.44 | 14.54 | 15.28
Average | 13.62 | 14.74 | 15.6467 | 13.4267 | 14.6067 | 15.46
Final Concentration of Gentamicin in Standard:
Std A Stock mg/mL [Std A] | S1: 0.48037; S2: Std B Stock mg/mL [Std B]; S3: 0.47675
Expected Concentration of Gentamicin in Sample:
Smp Stock mg/mL [Smp] | S1: 0.48
Formulae | S2: Sample A / Standard A; T1: Sample A / Standard B
E = ¼[(S3+T3)-(S1+ T1)] | S2: 0.92667; T1: 1.015
F = 1/3[(T3+ T2+ T1)-(S3+ S2+ S1)] | S2: -0.11333; T1: -0.17111
b = E/log Dose Ratio | S2: 3.0783; T1: 3.3718
m = F/b | S2: -0.036817; T1: -0.050748
Antilog m = Factor | S2: 0.91872; T1: 0.88972
% Label Claim =(Factor X [Std])/[Smp] X 100 | S2: 91.94%; T1: 88.37%
Sample B Volume (mL): | S2: 3
Equivalent to Gentamicin Base (mg) | S2: 120
Zone Diameters (mm):
Sample B / Standard A
Petri Dish | S1 | S2 | S3 | T1 | T2 | T3
1 | 13.06 | 14.14 | 15.3 | 13.1 | 14.06 | 15.18
2 | 12.62 | 13.84 | 14.56 | 11.98 | 13.38 | 14.32
3 | 13.36 | 14.02 | 15.24 | 13.26 | 14.38 | 15.3
Average | 13.0133 | 14 | 15.0333 | 12.78 | 13.94 | 14.9333
Sample B / Standard B
Petri Dish | S1 | S2 | S3 | T1 | T2 | T3
1 | 13.12 | 14.05 | 15.26 | 13.24 | 14.12 | 15.18
2 | 13.26 | 14.1 | 15.12 | 13.16 | 14.18 | 15.2
3 | 13.56 | 14.24 | 15.2 | 13.52 | 14.34 | 15.28
Average | 13.3133 | 14.13 | 15.1933 | 13.3067 | 14.2133 | 15.22
Final Concentration of Gentamicin in Standard:
Std A Stock mg/mL [Std A] | S1: 0.48037; S2: Std B Stock mg/mL [Std B]; S3: 0.47675
Expected Concentration of Gentamicin in Sample:
Smp Stock mg/mL [Smp] | S1: 0.48
Formulae | S2: Sample B / Standard A; T1: Sample B / Standard B
E = ¼[(S3+T3)-(S1+ T1)] | S2: 1.0433; T1: 0.94833
F = 1/3[(T3+ T2+ T1)-(S3+ S2+ S1)] | S2: -0.13111; T1: 0.034444
b = E/log Dose Ratio | S2: 3.4659; T1: 3.1503
m = F/b | S2: -0.037829; T1: 0.010934
Antilog m = Factor | S2: 0.91658; T1: 1.0255
% Label Claim =(Factor X [Std])/[Smp] X 100 | S2: 91.73%; T1: 101.9%
Sample C Volume (mL): | S2: 3
Equivalent to Gentamicin Base (mg) | S2: 120
Zone Diameters (mm):
Sample C/ Standard A
Petri Dish | S1 | S2 | S3 | T1 | T2 | T3
1 | 14 | 14.86 | 15.6 | 13.46 | 14.44 | 15.36
2 | 12.9 | 14.38 | 15.32 | 13.3 | 14.14 | 15.14
3 | 13.16 | 14.72 | 15.48 | 13.26 | 14.04 | 15.3
Average | 13.3533 | 14.6533 | 15.4667 | 13.34 | 14.2067 | 15.2667
Sample C / Standard B
Petri Dish | S1 | S2 | S3 | T1 | T2 | T3
1 | 13.28 | 14.16 | 14.86 | 13.18 | 14.26 | 15.02
2 | 14.12 | 14.84 | 15.68 | 13.68 | 14.48 | 15.7
3 | 14.08 | 14.74 | 15.26 | 13.78 | 14.62 | 15.32
Average | 13.8267 | 14.58 | 15.2667 | 13.5467 | 14.4533 | 15.3467
Final Concentration of Gentamicin in Standard:
Std A Stock mg/mL [Std A] | S1: 0.48037; S2: Std B Stock mg/mL [Std B]; S3: 0.47675
Expected Concentration of Gentamicin in Sample:
Smp Stock mg/mL [Smp] | S1: 0.48
Formulae | S2: Sample C / Standard A; T1: Sample C / Standard B
E = ¼[(S3+T3)-(S1+ T1)] | S2: 1.01; T1: 0.81
F = 1/3[(T3+ T2+ T1)-(S3+ S2+ S1)] | S2: -0.22; T1: -0.10889
b = E/log Dose Ratio | S2: 3.3551; T1: 2.6908
m = F/b | S2: -0.065571; T1: -0.040468
Antilog m = Factor | S2: 0.85986; T1: 0.91103
% Label Claim =(Factor X [Std])/[Smp] X 100 | S2: 86.05%; T1: 90.49%
SUMMARY OF RESULTS
% Content
Sample A / Standard A | S2: 91.94%
Sample A / Standard B | S2: 88.37%
Sample B / Standard A | S2: 91.73%
Sample B / Standard B | S2: 101.9%
Sample C / Standard A | S2: 86.05%
Sample C / Standard B | S2: 90.49%
| AVERAGE | 89.72%
| RSD | 2.778%
COMMENTS: The %age content of Gentamicin in the sample is: | S3: 89.72%
Analysed by: | S2: Checked by; T1: Approved By :
ERIC | S2: Head, BAU; T1: Director