## component
MICOBIOLOGY NO. | BIOL/002/2015 | DATE RECEIVED | 2016-01-12 14:25:20
Analysis Report | Gentamicin Microbial Assay
Sample Name: | Gentamed
Lab Ref No: | NDQA201509317
Active Ingredient: | Gentamicin
Label Claim: | Each 2ml contains 80mg of Gentamicin
Date Test Set: | 19/01/2016
Date of Results: | 20/01/2016
Mwt Gentamicin Sulphate:
Mwt Gentamicin Base:
Each mg Gentamicin Sulphate is equivalent to: |  | 0.697 | Gentamicin Base
Equivalent to
Standard Information: |  | Standard Weights (mg): |  | Gentamicin Base (mg)
Gentamicin Sulphate |  | A | 34.46 | 24.0186
Source: | NQCL
% age Potency: | 69.7% | B | 34.2 | 23.8374
Sample A Volume (mL): |  | 3
Equivalent to Gentamicin Base (mg) |  | 120
Zone Diameters (mm):
Sample A / Standard A
Petri Dish | S1 | S2 | S3 | T1 | T2 | T3
1 | 13.32 | 13.88 | 14.36 | 12.72 | 13.74 | 14.62
2 | 13.04 | 13.94 | 14.54 | 13.36 | 14.32 | 14.98
3 | 13 | 13.76 | 14.9 | 13.2 | 14.34 | 15.08
Average | 13.12 | 13.86 | 14.6 | 13.0933 | 14.1333 | 14.8933
Sample A / Standard B
Petri Dish | S1 | S2 | S3 | T1 | T2 | T3
1 | 13.44 | 14.14 | 15.48 | 13.16 | 14.12 | 15.22
2 | 13.22 | 14.08 | 15.5 | 13.28 | 14.32 | 15.3
3 | 13.26 | 14.04 | 15.6 | 12.86 | 14.08 | 14.96
Average | 13.3067 | 14.0867 | 15.5267 | 14.12 | 14.1733 | 15.16
Final Concentration of Gentamicin in Standard:
Std A Stock mg/mL [Std A] | S1: 0.48037; S2: Std B Stock mg/mL [Std B]; S3: 0.47675
Expected Concentration of Gentamicin in Sample:
Smp Stock mg/mL [Smp] | S1: 0.48
Formulae | S2: Sample A / Standard A; T1: Sample A / Standard B
E = ¼[(S3+T3)-(S1+ T1)] | S2: 0.82; T1: 0.815
F = 1/3[(T3+ T2+ T1)-(S3+ S2+ S1)] | S2: 0.18; T1: 0.17778
b = E/log Dose Ratio | S2: 2.724; T1: 2.7074
m = F/b | S2: 0.06608; T1: 0.065664
Antilog m = Factor | S2: 1.1643; T1: 1.1632
% Label Claim =(Factor X [Std])/[Smp] X 100 | S2: 116.5%; T1: 115.5%
Sample B Volume (mL): | S2: 3
Equivalent to Gentamicin Base (mg) | S2: 120
Zone Diameters (mm):
Sample B / Standard A
Petri Dish | S1 | S2 | S3 | T1 | T2 | T3
1 | 13.18 | 14 | 14.86 | 12.88 | 13.88 | 14.68
2 | 13.1 | 14.06 | 15.22 | 12.9 | 14.04 | 14.92
3 | 12.78 | 13.42 | 14.52 | 13.2 | 13.98 | 15.16
Average | 12.9933 | 13.9667 | 14.92 | 13.02 | 13.8267 | 14.8667
Sample B / Standard B
Petri Dish | S1 | S2 | S3 | T1 | T2 | T3
1 | 13.1 | 13.42 | 14.92 | 13.16 | 14.2 | 14.88
2 | 12.84 | 13.5 | 14.72 | 13.28 | 13.68 | 14.48
3 | 13.16 | 13.6 | 14.6 | 13 | 13.7 | 14.62
Average | 13.0333 | 13.5067 | 14.7467 | 13.1467 | 13.86 | 14.66
Final Concentration of Gentamicin in Standard:
Std A Stock mg/mL [Std A] | S1: 0.48037; S2: Std B Stock mg/mL [Std B]; S3: 0.47675
Expected Concentration of Gentamicin in Sample:
Smp Stock mg/mL [Smp] | S1: 0.48
Formulae | S2: Sample B / Standard A; T1: Sample B / Standard B
E = ¼[(S3+T3)-(S1+ T1)] | S2: 0.94333; T1: 0.80667
F = 1/3[(T3+ T2+ T1)-(S3+ S2+ S1)] | S2: 0.055556; T1: 0.12667
b = E/log Dose Ratio | S2: 3.1337; T1: 2.6797
m = F/b | S2: 0.017729; T1: 0.047269
Antilog m = Factor | S2: 1.0417; T1: 1.115
% Label Claim =(Factor X [Std])/[Smp] X 100 | S2: 104.2%; T1: 110.7%
Sample C Volume (mL): | S2: 3
Equivalent to Gentamicin Base (mg) | S2: 120
Zone Diameters (mm):
Sample C/ Standard A
Petri Dish | S1 | S2 | S3 | T1 | T2 | T3
1 | 13.48 | 14.16 | 15.5 | 13.58 | 14.48 | 15.64
2 | 13.04 | 14.06 | 15.02 | 13.2 | 14.38 | 15.32
3 | 13.18 | 14.12 | 15.52 | 13.42 | 14.34 | 15.48
Average | 13.2333 | 14.1133 | 15.3467 | 13.4 | 14.4 | 15.48
Sample C / Standard B
Petri Dish | S1 | S2 | S3 | T1 | T2 | T3
1 | 13.12 | 13.88 | 15.3 | 12.9 | 14.56 | 15.64
2 | 12.84 | 13.62 |  | 13.3 | 14.24
3 | 13.64 | 13.34 | 14.98 | 12.92 | 14 | 15.16
Average | 13.2 | 13.6133 | 15.14 | 13.04 | 14.2667 | 15.4
Final Concentration of Gentamicin in Standard:
Std A Stock mg/mL [Std A] | S1: 0.48037; S2: Std B Stock mg/mL [Std B]; S3: 0.47675
Expected Concentration of Gentamicin in Sample:
Smp Stock mg/mL [Smp] | S1: 0.48
Formulae | S2: Sample C / Standard A; T1: Sample C / Standard B
E = ¼[(S3+T3)-(S1+ T1)] | S2: 1.0483; T1: 1.075
F = 1/3[(T3+ T2+ T1)-(S3+ S2+ S1)] | S2: 0.19556; T1: 0.25111
b = E/log Dose Ratio | S2: 3.4825; T1: 3.5711
m = F/b | S2: 0.056154; T1: 0.070318
Antilog m = Factor | S2: 1.138; T1: 1.1758
% Label Claim =(Factor X [Std])/[Smp] X 100 | S2: 113.9%; T1: 116.8%
SUMMARY OF RESULTS
% Content
Sample A / Standard A | S2: 116.5%
Sample A / Standard B | S2: 115.5%
Sample B / Standard A | S2: 104.2%
Sample B / Standard B | S2: 110.7%
Sample C / Standard A | S2: 113.9%
Sample C / Standard B | S2: 116.8%
| AVERAGE | 113%
| RSD | 4.257%
COMMENTS: The %age content of Gentamicin in the sample is: | S3: 113%
Analysed by: | S2: Checked by; T1: Approved By :
ERIC | S2: Head, BAU; T1: Director

## NDQA201003139
Analysis Report | Gentamicin Microbial Assay |  |  |  |  | PAGE
Sample Name: | GENTAGEN INJECTION |  |  |  |  | 4 OF 5
Lab Ref No: | NDQA201003139
Active Ingredient: | Gentamycin
Label Claim: | Each 2ml contains 80 mg gentamycin
Date Test Set: | 2010-05-05
Date of Results: | 2010-05-06
Mwt Gentamicin Sulphate: | 575.67
Mwt Gentamicin Base: | 477.59
Each mg Gentamicin Sulphate is equivalent to: |  | 0.82962 | Gentamicin Base
Equivalent to
Standard Information: |  | Standard Weights (mg): |  | Gentamicin Base (mg)
Gentamicin Sulphate |  | A | 20.59 | 17.082
Source: | NQCL
% age Potency: | 99.92 | B | 21.56 | 17.8867
Sample A Volume (mL): | 5
Equivalent to Gentamicin Base (mg) |  | 200
Zone Diameters (mm):
Sample A / Standard A
Petri Dish | S1 | S2 | S3 | T1 | T2 | T3
1 | 18.64 | 19.2 | 20.6 | 19.44 | 20.5 | 21.9
2 | 18.52 | 19.7 | 20.4 | 19.22 | 20.12 | 21.28
3 | 18.34 | 19.72 | 20.7 | 19.22 | 19.86 | 21.58
Average | 18.5 | 19.54 | 20.5667 | 19.2933 | 20.16 | 21.5867
Sample A / Standard B
Petri Dish | S1 | S2 | S3 | T1 | T2 | T3
1 | 18.04 | 19.24 | 20 | 19.14 | 20.22 | `+
2 | 18.06 | 19.42 | 20.5 | 19.02 | 20.1 | 20.42
3 | 18.18 | 19.14 | 19.86 | 19.54 | 20.32 | 21.4
Average | 18.0933 | 19.2667 | 20.12 | 19.2333 | 20.2133 | 20.91
Final Concentration of Gentamicin in Standard:
Std A Stock mg/mL [Std A] | S1: 0.40997; S2: Std B Stock mg/mL [Std B]; S3: 0.42928
Expected Concentration of Gentamicin in Sample:
Smp Stock mg/mL [Smp] | S1: 0.48
Formulae | S2: Sample A / Standard A; T1: Sample A / Standard B
E = ¼[(S3+T3)-(S1+ T1)] | S2: 1.09; T1: 0.92583
F = 1/3[(T3+ T2+ T1)-(S3+ S2+ S1)] | S2: 0.81111; T1: 0.95889
b = E/log Dose Ratio | S2: 3.6209; T1: 3.0756
m = F/b | S2: 0.22401; T1: 0.31178
Antilog m = Factor | S2: 1.675; T1: 2.0501
% Label Claim =(Factor X [Std])/[Smp] X 100 | S2: 143.1%; T1: 183.3%
Sample B Volume (mL): | S1: 5
Equivalent to Gentamicin Base (mg) | S2: 200
Zone Diameters (mm):
Sample B / Standard A
Petri Dish | S1 | S2 | S3 | T1 | T2 | T3
1 | 18.64 | 19.66 | 20.62 | 19.72 | 20.3 | 21.52
2 | 18.46 | 19.12 | 20.5 | 19.02 | 20.1 | 20.64
3 | 18.24 | 19.64 | 20.2 | 19.22 | 20.22 | 21.2
Average | 18.4467 | 19.4733 | 20.44 | 19.32 | 20.2067 | 21.12
Sample B / Standard B
Petri Dish | S1 | S2 | S3 | T1 | T2 | T3
1 | 18.52 | 19.62 | 19.98 | 19.28 | 20 | 21.32
2 | 18.62 | 19.2 | 19.94 | 19.42 | 19.98 | 21.5
3 | 19.42 | 19.1 | 19.82 | 19.14 | 20.8 | 21.58
Average | 18.8533 | 19.3067 | 19.9133 | 19.28 | 20.26 | 21.4667
PRODUCT NAME | S2: NQCL NUMBER; T1: MICROBIOLOGY LAB NO.; T3: PAGE
5 OF 5
Final Concentration of Gentamicin in Standard:
Std A Stock mg/mL [Std A] | S1: 0.40997; S2: Std B Stock mg/mL [Std B]; S3: 0.42928
Expected Concentration of Gentamicin in Sample:
Smp Stock mg/mL [Smp] | S1: 0.48
Formulae | S2: Sample B / Standard A; T1: Sample B / Standard B
E = ¼[(S3+T3)-(S1+ T1)] | S2: 0.94833; T1: 0.81167
F = 1/3[(T3+ T2+ T1)-(S3+ S2+ S1)] | S2: 0.76222; T1: 0.97778
b = E/log Dose Ratio | S2: 3.1503; T1: 2.6963
m = F/b | S2: 0.24195; T1: 0.36264
Antilog m = Factor | S2: 1.7456; T1: 2.3048
% Label Claim =(Factor X [Std])/[Smp] X 100 | S2: 149.1%; T1: 206.1%
Sample C Volume (mL): | S1: 5
Equivalent to Gentamicin Base (mg) | S2: 200
Zone Diameters (mm):
Sample C/ Standard A
Petri Dish | S1 | S2 | S3 | T1 | T2 | T3
1 | 18.74 | 19.12 | 20.1 | 19.02 | 20.42 | 20.38
2 | 18.3 | 19.2 | 20.02 | 19.44 | 20.3 | 20.6
3 | 18.52 | 19.42 | 19.82 | 19.04 | 19.82 | 20.96
Average | 18.52 | 19.2467 | 19.98 | 19.1667 | 20.18 | 20.6467
Sample C / Standard B
Petri Dish | S1 | S2 | S3 | T1 | T2 | T3
1 | 18.1 | 19.06 | 19.5 | 19.22 | 20.18 | 21.68
2 | 18.2 | 19.02 | 19.7 | 19.1 | 20.5 | 21.1
3 | 18.34 | 19.04 | 20.2 | 19.22 | 20.28 | 21.32
Average | 18.2133 | 19.04 | 19.8 | 19.18 | 20.32 | 21.3667
Final Concentration of Gentamicin in Standard:
Std A Stock mg/mL [Std A] | S1: 0.40997; S2: Std B Stock mg/mL [Std B]; S3: 0.42928
Expected Concentration of Gentamicin in Sample:
Smp Stock mg/mL [Smp] | S1: 0.48
Formulae | S2: Sample C / Standard A; T1: Sample C / Standard B
E = ¼[(S3+T3)-(S1+ T1)] | S2: 0.735; T1: 0.94333
F = 1/3[(T3+ T2+ T1)-(S3+ S2+ S1)] | S2: 0.74889; T1: 1.2711
b = E/log Dose Ratio | S2: 2.4416; T1: 3.1337
m = F/b | S2: 0.30672; T1: 0.40563
Antilog m = Factor | S2: 2.0264; T1: 2.5447
% Label Claim =(Factor X [Std])/[Smp] X 100 | S2: 173.1%; T1: 227.6%
SUMMARY OF RESULTS
% Content
Sample A / Standard A | S2: 143.1%
Sample A / Standard B | S2: 183.3%
Sample B / Standard A | S2: 149.1%
Sample B / Standard B | S2: 206.1%
Sample C / Standard A | S2: 173.1%
Sample C / Standard B | S2: 227.6%
| AVERAGE | 180.4%
| RSD | 18.09%
COMMENTS: The %age content of Gentamicin in the sample is: | S3: 180.4%
Analysed by: | S2: Checked by; T1: Approved By :
MERCY | S2: GEORGE; T1: Director