## component
MICOBIOLOGY NO. | BIOL/002/2015 | DATE RECEIVED | 2016-01-12 14:26:41
Analysis Report | Gentamicin Microbial Assay
Sample Name: | Caregenta-80
Lab Ref No: | NDQA201509318
Active Ingredient: | Gentamicin
Label Claim: | Each ml contains mg of Each ampoule contains 80mg Gentamicin
Date Test Set: | 03/02/2016
Date of Results: | 04/02/2016
Mwt Gentamicin Sulphate:
Mwt Gentamicin Base:
Each mg Gentamicin Sulphate is equivalent to: |  | 0.697 | Gentamicin Base
Equivalent to
Standard Information: |  | Standard Weights (mg): |  | Gentamicin Base (mg)
Gentamicin Sulphate |  | A | 33.81 | 23.5656
Source: | NQCL
% age Potency: |  | B | 34.46 | 24.0186
Sample A Volume (mL): |  | 3
Equivalent to Gentamicin Base (mg) |  | 120
Zone Diameters (mm):
Sample A / Standard A
Petri Dish | S1 | S2 | S3 | T1 | T2 | T3
1 | 14.72 | 15.84 | 16.9 | 14.96 | 16.82 | 18.24
2 | 14.74 | 15.88 | 17 | 15.2 | 16.6 | 17.66
3 | 14.14 | 15.8 | 16.2 | 15.76 | 16.72 | 18.14
Average | 14.44 | 15.84 | 16.6 | 15.48 | 16.66 | 17.9
Sample A / Standard B
Petri Dish | S1 | S2 | S3 | T1 | T2 | T3
1 | 14.58 | 15.46 | 16.2 | 14.9 | 16.38 | 17.2
2 | 14.56 | 15.62 | 16.18 | 15.4 | 16 | 17.52
3 | 14.54 | 15.62 | 16.92 | 14.72 | 16.1 | 17.6
Average | 14.56 | 15.5667 | 16.4333 | 15.0067 | 16.19 | 17.44
Final Concentration of Gentamicin in Standard:
Std A Stock mg/mL [Std A] | S1: 0.47131; S2: Std B Stock mg/mL [Std B]; S3: 0.48037
Expected Concentration of Gentamicin in Sample:
Smp Stock mg/mL [Smp] | S1: 0.48
Formulae | S2: Sample A / Standard A; T1: Sample A / Standard B
E = ¼[(S3+T3)-(S1+ T1)] | S2: 1.145; T1: 1.0767
F = 1/3[(T3+ T2+ T1)-(S3+ S2+ S1)] | S2: 1.0533; T1: 0.69222
b = E/log Dose Ratio | S2: 3.8036; T1: 3.5766
m = F/b | S2: 0.27693; T1: 0.19354
Antilog m = Factor | S2: 1.892; T1: 1.5615
% Label Claim =(Factor X [Std])/[Smp] X 100 | S2: 185.8%; T1: 156.3%
Sample B Volume (mL): | S2: 3
Equivalent to Gentamicin Base (mg) | S2: 120
Zone Diameters (mm):
Sample B / Standard A
Petri Dish | S1 | S2 | S3 | T1 | T2 | T3
1 | 14.7 | 15.7 | 16.72 | 15 | 16.12 | 17.2
2 | 14.72 | 15.62 | 17 | 14.92 | 16.1 | 17.22
3 | 14.98 | 16.08 | 16.72 | 14.62 | 15.82 | 17.4
Average | 14.8 | 15.8 | 16.8133 | 14.8467 | 16.0133 | 17.2733
Sample B / Standard B
Petri Dish | S1 | S2 | S3 | T1 | T2 | T3
1 | 14.92 | 15.82 | 17.2 | 14.96 | 15.86 | 16.88
2 | 14.72 | 15.4 | 17.26 | 15.04 | 16.58 | 17.7
3 | 14.6 | 15.6 | 16.7 | 14.6 | 15.72 | 16.94
Average | 14.7467 | 15.6067 | 17.0533 | 14.8667 | 16.0533 | 17.1733
Final Concentration of Gentamicin in Standard:
Std A Stock mg/mL [Std A] | S1: 0.47131; S2: Std B Stock mg/mL [Std B]; S3: 0.48037
Expected Concentration of Gentamicin in Sample:
Smp Stock mg/mL [Smp] | S1: 0.48
Formulae | S2: Sample B / Standard A; T1: Sample B / Standard B
E = ¼[(S3+T3)-(S1+ T1)] | S2: 1.11; T1: 1.1533
F = 1/3[(T3+ T2+ T1)-(S3+ S2+ S1)] | S2: 0.24; T1: 0.22889
b = E/log Dose Ratio | S2: 3.6873; T1: 3.8313
m = F/b | S2: 0.065088; T1: 0.059742
Antilog m = Factor | S2: 1.1617; T1: 1.1475
% Label Claim =(Factor X [Std])/[Smp] X 100 | S2: 114.1%; T1: 114.8%
Sample C Volume (mL): | S2: 3
Equivalent to Gentamicin Base (mg) | S2: 120
Zone Diameters (mm):
Sample C/ Standard A
Petri Dish | S1 | S2 | S3 | T1 | T2 | T3
1 | 14.72 | 15.24 | 16.2 | 14.52 | 15.5 | 16.9
2 | 15.12 | 15.96 | 17.24 | 14.62 | 15.4 | 16.72
3 | 14.44 | 15.06 | 15.84 | 14.82 | 15.82 | 16.92
Average | 14.76 | 15.42 | 16.4267 | 14.6533 | 15.5733 | 16.8467
Sample C / Standard B
Petri Dish | S1 | S2 | S3 | T1 | T2 | T3
1 | 14.22 | 16.12 | 17.24 | 14.92 | 16.32 | 16.8
2 | 14.42 | 16.7 | 16.94 | 14.82 | 15.62 | 17.96
3 | 14.24 | 15.42 | 16.84 | 14.74 | 15.12 | 17.65
Average | 14.2933 | 16.08 | 17.0067 | 14.8267 | 15.6867 | 17.47
Final Concentration of Gentamicin in Standard:
Std A Stock mg/mL [Std A] | S1: 0.47131; S2: Std B Stock mg/mL [Std B]; S3: 0.48037
Expected Concentration of Gentamicin in Sample:
Smp Stock mg/mL [Smp] | S1: 0.48
Formulae | S2: Sample C / Standard A; T1: Sample C / Standard B
E = ¼[(S3+T3)-(S1+ T1)] | S2: 0.965; T1: 1.3392
F = 1/3[(T3+ T2+ T1)-(S3+ S2+ S1)] | S2: 0.15556; T1: 0.20111
b = E/log Dose Ratio | S2: 3.2057; T1: 4.4486
m = F/b | S2: 0.048525; T1: 0.045208
Antilog m = Factor | S2: 1.1182; T1: 1.1097
% Label Claim =(Factor X [Std])/[Smp] X 100 | S2: 109.8%; T1: 111.1%
SUMMARY OF RESULTS
% Content
Sample A / Standard A | S2: 185.8%
Sample A / Standard B | S2: 156.3%
Sample B / Standard A | S2: 114.1%
Sample B / Standard B | S2: 114.8%
Sample C / Standard A | S2: 109.8%
Sample C / Standard B | S2: 111.1%
| AVERAGE | 112.4%
| RSD | 2.135%
COMMENTS: The %age content of Gentamicin in the sample is: | S3: 112.4%
Analysed by: | S2: Checked by; T1: Approved By :
ERIC | S2: Head, BAU; T1: DIRECTOR

## NDQA201003139
Analysis Report | Gentamicin Microbial Assay |  |  |  |  | PAGE
Sample Name: | GENTAGEN INJECTION |  |  |  |  | 4 OF 5
Lab Ref No: | NDQA201003139
Active Ingredient: | Gentamycin
Label Claim: | Each 2ml contains 80 mg gentamycin
Date Test Set: | 2010-05-05
Date of Results: | 2010-05-06
Mwt Gentamicin Sulphate: | 575.67
Mwt Gentamicin Base: | 477.59
Each mg Gentamicin Sulphate is equivalent to: |  | 0.82962 | Gentamicin Base
Equivalent to
Standard Information: |  | Standard Weights (mg): |  | Gentamicin Base (mg)
Gentamicin Sulphate |  | A | 20.59 | 17.082
Source: | NQCL
% age Potency: | 99.92 | B | 21.56 | 17.8867
Sample A Volume (mL): | 5
Equivalent to Gentamicin Base (mg) |  | 200
Zone Diameters (mm):
Sample A / Standard A
Petri Dish | S1 | S2 | S3 | T1 | T2 | T3
1 | 18.64 | 19.2 | 20.6 | 19.44 | 20.5 | 21.9
2 | 18.52 | 19.7 | 20.4 | 19.22 | 20.12 | 21.28
3 | 18.34 | 19.72 | 20.7 | 19.22 | 19.86 | 21.58
Average | 18.5 | 19.54 | 20.5667 | 19.2933 | 20.16 | 21.5867
Sample A / Standard B
Petri Dish | S1 | S2 | S3 | T1 | T2 | T3
1 | 18.04 | 19.24 | 20 | 19.14 | 20.22 | `+
2 | 18.06 | 19.42 | 20.5 | 19.02 | 20.1 | 20.42
3 | 18.18 | 19.14 | 19.86 | 19.54 | 20.32 | 21.4
Average | 18.0933 | 19.2667 | 20.12 | 19.2333 | 20.2133 | 20.91
Final Concentration of Gentamicin in Standard:
Std A Stock mg/mL [Std A] | S1: 0.40997; S2: Std B Stock mg/mL [Std B]; S3: 0.42928
Expected Concentration of Gentamicin in Sample:
Smp Stock mg/mL [Smp] | S1: 0.48
Formulae | S2: Sample A / Standard A; T1: Sample A / Standard B
E = ¼[(S3+T3)-(S1+ T1)] | S2: 1.09; T1: 0.92583
F = 1/3[(T3+ T2+ T1)-(S3+ S2+ S1)] | S2: 0.81111; T1: 0.95889
b = E/log Dose Ratio | S2: 3.6209; T1: 3.0756
m = F/b | S2: 0.22401; T1: 0.31178
Antilog m = Factor | S2: 1.675; T1: 2.0501
% Label Claim =(Factor X [Std])/[Smp] X 100 | S2: 143.1%; T1: 183.3%
Sample B Volume (mL): | S1: 5
Equivalent to Gentamicin Base (mg) | S2: 200
Zone Diameters (mm):
Sample B / Standard A
Petri Dish | S1 | S2 | S3 | T1 | T2 | T3
1 | 18.64 | 19.66 | 20.62 | 19.72 | 20.3 | 21.52
2 | 18.46 | 19.12 | 20.5 | 19.02 | 20.1 | 20.64
3 | 18.24 | 19.64 | 20.2 | 19.22 | 20.22 | 21.2
Average | 18.4467 | 19.4733 | 20.44 | 19.32 | 20.2067 | 21.12
Sample B / Standard B
Petri Dish | S1 | S2 | S3 | T1 | T2 | T3
1 | 18.52 | 19.62 | 19.98 | 19.28 | 20 | 21.32
2 | 18.62 | 19.2 | 19.94 | 19.42 | 19.98 | 21.5
3 | 19.42 | 19.1 | 19.82 | 19.14 | 20.8 | 21.58
Average | 18.8533 | 19.3067 | 19.9133 | 19.28 | 20.26 | 21.4667
PRODUCT NAME | S2: NQCL NUMBER; T1: MICROBIOLOGY LAB NO.; T3: PAGE
5 OF 5
Final Concentration of Gentamicin in Standard:
Std A Stock mg/mL [Std A] | S1: 0.40997; S2: Std B Stock mg/mL [Std B]; S3: 0.42928
Expected Concentration of Gentamicin in Sample:
Smp Stock mg/mL [Smp] | S1: 0.48
Formulae | S2: Sample B / Standard A; T1: Sample B / Standard B
E = ¼[(S3+T3)-(S1+ T1)] | S2: 0.94833; T1: 0.81167
F = 1/3[(T3+ T2+ T1)-(S3+ S2+ S1)] | S2: 0.76222; T1: 0.97778
b = E/log Dose Ratio | S2: 3.1503; T1: 2.6963
m = F/b | S2: 0.24195; T1: 0.36264
Antilog m = Factor | S2: 1.7456; T1: 2.3048
% Label Claim =(Factor X [Std])/[Smp] X 100 | S2: 149.1%; T1: 206.1%
Sample C Volume (mL): | S1: 5
Equivalent to Gentamicin Base (mg) | S2: 200
Zone Diameters (mm):
Sample C/ Standard A
Petri Dish | S1 | S2 | S3 | T1 | T2 | T3
1 | 18.74 | 19.12 | 20.1 | 19.02 | 20.42 | 20.38
2 | 18.3 | 19.2 | 20.02 | 19.44 | 20.3 | 20.6
3 | 18.52 | 19.42 | 19.82 | 19.04 | 19.82 | 20.96
Average | 18.52 | 19.2467 | 19.98 | 19.1667 | 20.18 | 20.6467
Sample C / Standard B
Petri Dish | S1 | S2 | S3 | T1 | T2 | T3
1 | 18.1 | 19.06 | 19.5 | 19.22 | 20.18 | 21.68
2 | 18.2 | 19.02 | 19.7 | 19.1 | 20.5 | 21.1
3 | 18.34 | 19.04 | 20.2 | 19.22 | 20.28 | 21.32
Average | 18.2133 | 19.04 | 19.8 | 19.18 | 20.32 | 21.3667
Final Concentration of Gentamicin in Standard:
Std A Stock mg/mL [Std A] | S1: 0.40997; S2: Std B Stock mg/mL [Std B]; S3: 0.42928
Expected Concentration of Gentamicin in Sample:
Smp Stock mg/mL [Smp] | S1: 0.48
Formulae | S2: Sample C / Standard A; T1: Sample C / Standard B
E = ¼[(S3+T3)-(S1+ T1)] | S2: 0.735; T1: 0.94333
F = 1/3[(T3+ T2+ T1)-(S3+ S2+ S1)] | S2: 0.74889; T1: 1.2711
b = E/log Dose Ratio | S2: 2.4416; T1: 3.1337
m = F/b | S2: 0.30672; T1: 0.40563
Antilog m = Factor | S2: 2.0264; T1: 2.5447
% Label Claim =(Factor X [Std])/[Smp] X 100 | S2: 173.1%; T1: 227.6%
SUMMARY OF RESULTS
% Content
Sample A / Standard A | S2: 143.1%
Sample A / Standard B | S2: 183.3%
Sample B / Standard A | S2: 149.1%
Sample B / Standard B | S2: 206.1%
Sample C / Standard A | S2: 173.1%
Sample C / Standard B | S2: 227.6%
| AVERAGE | 180.4%
| RSD | 18.09%
COMMENTS: The %age content of Gentamicin in the sample is: | S3: 180.4%
Analysed by: | S2: Checked by; T1: Approved By :
MERCY | S2: GEORGE; T1: Director