## NDQA201509319
MICOBIOLOGY NO. | BIOL/002/2015 | DATE RECEIVED | 2016-01-12 14:27:59
Analysis Report | Gentamicin as Sulphate Microbial Assay
Sample Name: | Genacyn 80 Injection
Lab Ref No: | NDQA201509319
Active Ingredient: | Gentamicin as Sulphate
Label Claim: | Each ml contains mg of Each 2mL contains 80mg Gentamicin as Sulphate
Date Test Set: | 2016-04-12
Date of Results: | 2016-04-13
Mwt Gentamicin Sulphate:
Mwt Gentamicin Base:
Each mg Gentamicin Sulphate is equivalent to: |  | 0.63 | Gentamicin Base
Equivalent to
Standard Information: |  | Standard Weights (mg): |  | Gentamicin Base (mg)
Gentamicin Sulphate |  | A | 32.76 | 20.6388
Source: | NQCL
% age Potency: |  | B | 31.72 | 19.9836
Sample A Volume (mL): |  | 3
Equivalent to Gentamicin Base (mg) |  | 120
Zone Diameters (mm):
Sample A / Standard A
Petri Dish | S1 | S2 | S3 | T1 | T2 | T3
1 | 14.34 | 15.12 | 16.3 | 14.52 | 15.32 | 16.22
2 | 14.32 | 15.1 | 16.28 | 14.28 | 15.24 | 16.24
3 | 14.3 | 15.18 | 16.32 | 14.4 | 15.3 | 16.28
Average | 14.32 | 15.1333 | 16.3 | 14.4 | 15.2867 | 16.2467
Sample A / Standard B
Petri Dish | S1 | S2 | S3 | T1 | T2 | T3
1 | 14.22 | 15.14 | 16.3 | 14.3 | 15.32 | 16.28
2 | 14.24 | 15.18 | 16.3 | 14.28 | 15.3 | 16.28
3 | 14.28 | 15.2 | 16.32 | 14.28 | 15.28 | 16.3
Average | 14.2467 | 15.1733 | 16.3067 | 14.2867 | 15.3 | 16.2867
Final Concentration of Gentamicin in Standard:
Std A Stock mg/mL [Std A] | S1: 0.49533; S2: Std B Stock mg/mL [Std B]; S3: 0.47961
Expected Concentration of Gentamicin in Sample:
Smp Stock mg/mL [Smp] | S1: 0.48
Formulae | S2: Sample A / Standard A; T1: Sample A / Standard B
E = ¼[(S3+T3)-(S1+ T1)] | S2: 0.95667; T1: 1.015
F = 1/3[(T3+ T2+ T1)-(S3+ S2+ S1)] | S2: 0.06; T1: 0.048889
b = E/log Dose Ratio | S2: 3.178; T1: 3.3718
m = F/b | S2: 0.01888; T1: 0.0145
Antilog m = Factor | S2: 1.0444; T1: 1.0339
% Label Claim =(Factor X [Std])/[Smp] X 100 | S2: 107.8%; T1: 103.3%
Sample B Volume (mL): | S2: 3
Equivalent to Gentamicin Base (mg) | S2: 120
Zone Diameters (mm):
Sample B / Standard A
Petri Dish | S1 | S2 | S3 | T1 | T2 | T3
1 | 14.3 | 15.2 | 16.32 | 14.34 | 15.2 | 16.34
2 | 14.32 | 15.26 | 16.3 | 14.3 | 15.3 | 16.3
3 | 14.28 | 15.2 | 16.3 | 14.32 | 15.32 | 16.32
Average | 14.3 | 15.22 | 16.3067 | 14.32 | 15.2733 | 16.32
Sample B / Standard B
Petri Dish | S1 | S2 | S3 | T1 | T2 | T3
1 | 14.3 | 15.18 | 16.34 | 14.28 | 15.32 | 16.32
2 | 14.3 | 15.2 | 16.32 | 14.32 | 15.3 | 16.28
3 | 14.3 | 15.22 | 16.28 | 14.3 | 15.3 | 16.32
Average | 14.3 | 15.2 | 16.3133 | 14.3 | 15.3067 | 16.3067
Final Concentration of Gentamicin in Standard:
Std A Stock mg/mL [Std A] | S1: 0.49533; S2: Std B Stock mg/mL [Std B]; S3: 0.47961
Expected Concentration of Gentamicin in Sample:
Smp Stock mg/mL [Smp] | S1: 0.48
Formulae | S2: Sample B / Standard A; T1: Sample B / Standard B
E = ¼[(S3+T3)-(S1+ T1)] | S2: 1.0017; T1: 1.005
F = 1/3[(T3+ T2+ T1)-(S3+ S2+ S1)] | S2: 0.028889; T1: 0.033333
b = E/log Dose Ratio | S2: 3.3275; T1: 3.3385
m = F/b | S2: 0.008682; T1: 0.0099844
Antilog m = Factor | S2: 1.0202; T1: 1.0233
% Label Claim =(Factor X [Std])/[Smp] X 100 | S2: 105.3%; T1: 102.2%
Sample C Volume (mL): | S2: 3
Equivalent to Gentamicin Base (mg) | S2: 120
Zone Diameters (mm):
Sample C/ Standard A
Petri Dish | S1 | S2 | S3 | T1 | T2 | T3
1 | 14.32 | 15.22 | 16.3 | 14.3 | 15.28 | 16.3
2 | 14.3 | 15.2 | 16.28 | 14.32 | 15.3 | 16.32
3 | 14.32 | 15.18 | 16.32 | 14.3 | 15.3 | 16.32
Average | 14.3133 | 15.2 | 16.3 | 14.3067 | 15.2933 | 16.3133
Sample C / Standard B
Petri Dish | S1 | S2 | S3 | T1 | T2 | T3
1 | 14.3 | 15.18 | 16.34 | 14.3 | 15.3 | 16.34
2 | 14.32 | 15.16 | 16.3 | 14.3 | 15.32 | 16.32
3 | 14.32 | 15.22 | 16.32 | 14.28 | 15.3 | 16.3
Average | 14.3133 | 15.1867 | 16.32 | 14.2933 | 15.3067 | 16.32
Final Concentration of Gentamicin in Standard:
Std A Stock mg/mL [Std A] | S1: 0.49533; S2: Std B Stock mg/mL [Std B]; S3: 0.47961
Expected Concentration of Gentamicin in Sample:
Smp Stock mg/mL [Smp] | S1: 0.48
Formulae | S2: Sample C / Standard A; T1: Sample C / Standard B
E = ¼[(S3+T3)-(S1+ T1)] | S2: 0.99833; T1: 1.0083
F = 1/3[(T3+ T2+ T1)-(S3+ S2+ S1)] | S2: 0.033333; T1: 0.033333
b = E/log Dose Ratio | S2: 3.3164; T1: 3.3496
m = F/b | S2: 0.010051; T1: 0.0099514
Antilog m = Factor | S2: 1.0234; T1: 1.0232
% Label Claim =(Factor X [Std])/[Smp] X 100 | S2: 105.6%; T1: 102.2%
SUMMARY OF RESULTS
% Content
Sample A / Standard A | S2: 107.8%
Sample A / Standard B | S2: 103.3%
Sample B / Standard A | S2: 105.3%
Sample B / Standard B | S2: 102.2%
Sample C / Standard A | S2: 105.6%
Sample C / Standard B | S2: 102.2%
| AVERAGE | 104.4%
| RSD | 2.107%
COMMENTS: The %age content of Gentamicin in the sample is: | S3: 104.4%
Analysed by: | S2: Checked by; T1: Approved By :
E. Ngamau | S2: Head, B.A.U.; T1: DIRECTOR