## SST
HPLC System Suitability Report
Analysis Data | Assay
Sample(s) | TRIAXONE 2G
Reference Substance: | Ceftriaxone Sodium
% age Purity: | 83.292
Weight (mg): | 27.48
Standard Conc (mg/mL):
Injection Number | Peak Areas | Theoretical Plates (USP) | Tailing Factor (Assym) | Retention Times (min)
1 | 14129981 | 4672.9 | 1.2 | 3.2
2 | 14246306 | 4677 | 1.2 | 3.2
3 | 14336612 | 4696.8 | 1.2 | 3.2
4 | 14229278 | 4732.8 | 1.2 | 3.2
5 | 14066753 | 4736 | 1.1 | 3.2
6 | 13962227 | 4751.2 | 1.2 | 3.2
Averages: | 14161859.5 | 4711.1167 | 1.1833 | 3.2
RSD: | 0.9585%
n: | 6
Summary: | The RSD of the peak areas for six replicate injections of SST Std is less than 2.0%.
The number of Theoretical Plates (USP) for all peaks is greater than 2000
The Assymetry of all peaks were below 2.0
Analysis Data | Dissolution
Reference Substance:
% age Purity:
Weight (mg):
Standard Conc (mg/mL):
Injection Number | Peak Areas | Theoretical Plates (USP) | Tailing Factor (Assym) | Retention Times (min)
1
2
3
4
5
6
Averages: | #DIV/0! | #DIV/0! | #DIV/0! | #DIV/0!
RSD: | #DIV/0!
n: | 0
Summary: | The RSD of the peak areas for six replicate injections of SST Std is less than 2.0%.
The number of Theoretical Plates (USP) for all peaks is greater than 2000
The Assymetry of all peaks were below 2.0
| Name |  |  | Date | Signature
Analysed by:
Reviewed By:

## Uniformity
Please enter the required information in the cells highlighted in green
Uniformity of Weight Test Report
Sample Name: |  | TRIAXONE 2G
Laboratory Ref No: |  | NDQD2016061175
Active Ingredient: |  | Ceftriaxone 2G (As Ceftriaxone Sodium)
Label Claim: |  | Each vial contains Ceftriaxone 2g
Date Analysis Started: |  | 2016-06-14 08:20:03
Date Analysis Completed: |  | 2016-07-01 09:31:02
Analysis Data |  | Uniformity of weight
Capsule No. | Intact Capsule (mg) | Empty Shell (mg) | Capsule Content (mg) | % Deviation
1 | 23428.35 | 22251.34 | 1177.01 | 0.5874%
2 | 23379.47 | 22210.14 | 1169.33 | -0.06897%
3 | 23186.16 | 22016.37 | 1169.79 | -0.02965%
4 | 23168.14 | 21985.69 | 1182.45 | 1.052%
5 | 22936.45 | 21771.37 | 1165.08 | -0.4322%
6 | 23378.49 | 22230.59 | 1147.9 | -1.9%
7 | 23637.52 | 22451.19 | 1186.33 | 1.384%
8 | 22791.81 | 21618.95 | 1172.86 | 0.2327%
9 | 22947.36 | 21773.98 | 1173.38 | 0.2771%
10 | 22816.74 | 21615.41 | 1201.33 | 2.666%
11 | 22726.87 | 21546.57 | 1180.3 | 0.8685%
12 | 22978.89 | 21843.62 | 1135.27 | -2.98%
13 | 23321.47 | 22152.56 | 1168.91 | -0.1049%
14 | 22742.95 | 21578.02 | 1164.93 | -0.445%
15 | 22870.02 | 21701.4 | 1168.62 | -0.1296%
16 | 23373.59 | 22210.37 | 1163.22 | -0.5911%
17 | 22586.74 | 21406.16 | 1180.58 | 0.8925%
18 | 23365.05 | 22189.8 | 1175.25 | 0.437%
19 | 23026.74 | 21856.89 | 1169.85 | -0.02453%
20 | 23667.37 | 22517.02 | 1150.35 | -1.691%
Total | 462330.18 | 438927.44 | 23402.74
Average | 23116.509 | 21946.372 | 1170.137
| Average | % Deviation from mean
| 1170.137 | -7.5% | 1082.3767
|  | 7.5% | 1257.8973
| Name |  |  | Date | Signature
Analysed by:
Reviewed By:

## Ceftriaxone
National Quality Control Laboratory
Laboratory Data Calculation Spreadsheet
Please enter the required information in the cells highlighted in green
Analysis Report
Sample Name: | TRIXON C
Laboratory Ref No: | NDQA201509321 | 8
Active Ingredient: | Ceftriaxone 1G (As Ceftriaxone Sodium)
Label Claim: | Each vial contains Ceftriaxone 1g
Date Analysis Started: | 2016-06-14 08:20:03
Date Analysis Completed:
Analysis Data
Reference Substance: | Ceftriaxone sodium
Code: | C2-10
% age Purity: | 83.292
% Water content: | 0 | If correction for water content is NOT needed, enter 0
% Purity corrected for water: | 83.292
Mwt of compound in free base form: | 554.58 | Enter molecular mass of compound in free base form. If salt conversion is NOT needed, enter 1.
Mwt of compound in salt form: | 576.56 | Enter molecular mass of compound in salt form. If salt conversion is NOT needed, enter 1.
1 mg of salt is equivalent to | 0.96188 | free base
Initial Standard dilution (mL): | 20 |  | Standard A |  | Standard B
1st Dilution Standard transfer Volume (mL: | 4 | Injection | Response: | Normalised Response: | Response: | Normalised Response:
1st Dilution Standard Final Volume (mL): | 25 | 1 | 14066115 | 16353423.214 | 14741140 | 16739071.5709
2nd Dilution Standard Transfer Volume (mL): | 1 | 2 | 14185057 | 16491706.5185 | 14868800 | 16884033.8924
2nd Dilution Standard Final Volume (mL): | 1 | 3 | 14266619 | 16586531.4154 | 14741310 | 16739264.6117
3rd Dilution Standard Volume (mL: | 1 | 4 |  | - |  | -
3rd Dilution Standard Final Volume (mL): | 1 | Average: | 14172597 | 16477220.3826 | 14783750 | 16787456.6917
4th Dilution Standard Transfer Volume (mL): | 1 | Amt of RS (mg): | 26.84 |  | 27.48
4th Dilution Standard Final Volume (mL): | 1 | Amt of RS as free base (mg): | 25.8168 |  | 26.4324
Standard Dilution Factor | 125 | Purity correction (mg): | 21.5033 |  | 22.0161
If there are no serial dilutions, or only one dilution, enter 1 in all boxes not used. |  | Concentration (mg/mL): | 0.17203 |  | 0.17613
|  | Desired Concetration (mg/mL): | 0.2
|  | Desired Weight as free base (mg): | 25
|  | Desired Weight as salt (mg): | 25.9908
|  | Average Normalised Response: | 16632338.5372
|  | RSD: | 1.159%
|  | n: | 6
Analysis Data | Determination of Content of Active Ingredient in the Sample
Label Claim: | Each vial contains Ceftriaxone 1g
Each Vial contains | 1000 | Ceftriaxone 1G (As Ceftriaxone Sodium)
Average Vial Content Weight (mg): | 1170.137
Initial Sample dilution (mL): | 50 |  | Sample Weight (mg) | Injection | Response: | Determined Amt (mg) | % Assay
1st Dilution Sample transfer Volume (mL: | 5 | Assay Smp A | 114.61 | 1 | 16876773 | 1035.9774 | 103.6%
1st Dilution Sample Final Volume (mL): | 50 |  |  | 2 | 17076631 | 1048.2457 | 104.8%
2nd Dilution Sample Transfer Volume (mL): | 1 |  |  | 3 | 17259313 | 1059.4596 | 105.9%
2nd Dilution Sample Final Volume (mL): | 1 |  |  | 4 |  | - | -
3rd Dilution Sample Transfer Volume (mL: | 1 | Assay Smp B | 112.62 | 1 | 16609643 | 1037.5957 | 103.8%
3rd Dilution Sample Final Volume (mL): | 1 |  |  | 2 | 16921330 | 1057.0666 | 105.7%
4th Dilution Sample Transfer Volume (mL): | 1 |  |  | 3 | 16813447 | 1050.3272 | 105%
4th Dilution Sample Final Volume (mL): | 1 |  |  | 4 |  | - | -
Sample Dilution Factor | 500 | Assay Smp C | 115.59 | 1 |  | - | -
Desired Sample Weight (mg): | 117.0137 |  |  | 2 |  | - | -
If there are no serial dilutions, or only one dilution, enter 1 in all boxes not used. |  |  |  | 3 | 16584528 | 1009.4069 | 100.9%
|  |  |  | 4 |  | - | -
[6 empty] | Average: | 104.3%
[6 empty] | RSD: | 1.641%
[6 empty] | n: | 7
Comment: | The content of | Ceftriaxone 1G (As Ceftriaxone Sodium) |  | in the sample as a percentage of the stated label claim is |  | 104.3%
| Name |  |  | Date |  | Signature
Analysed by:
Reviewed By:
5