## SST
HPLC System Suitability Report
Analysis Data | Assay
Sample(s) | TRIAXONE 2G
Reference Substance: | Ceftriaxone Sodium
% age Purity: | 83.292
Weight (mg): | 27.48
Standard Conc (mg/mL):
Injection Number | Peak Areas | Theoretical Plates (USP) | Tailing Factor (Assym) | Retention Times (min)
1 | 14129981 | 4672.9 | 1.2 | 3.2
2 | 14246306 | 4677 | 1.2 | 3.2
3 | 14336612 | 4696.8 | 1.2 | 3.2
4 | 14229278 | 4732.8 | 1.2 | 3.2
5 | 14066753 | 4736 | 1.1 | 3.2
6 | 13962227 | 4751.2 | 1.2 | 3.2
Averages: | 14161859.5 | 4711.1167 | 1.1833 | 3.2
RSD: | 0.9585%
n: | 6
Summary: | The RSD of the peak areas for six replicate injections of SST Std is less than 2.0%.
The number of Theoretical Plates (USP) for all peaks is greater than 2000
The Assymetry of all peaks were below 2.0
Analysis Data | Dissolution
Reference Substance:
% age Purity:
Weight (mg):
Standard Conc (mg/mL):
Injection Number | Peak Areas | Theoretical Plates (USP) | Tailing Factor (Assym) | Retention Times (min)
1
2
3
4
5
6
Averages: | #DIV/0! | #DIV/0! | #DIV/0! | #DIV/0!
RSD: | #DIV/0!
n: | 0
Summary: | The RSD of the peak areas for six replicate injections of SST Std is less than 2.0%.
The number of Theoretical Plates (USP) for all peaks is greater than 2000
The Assymetry of all peaks were below 2.0
| Name |  |  | Date | Signature
Analysed by:
Reviewed By:

## Uniformity
Please enter the required information in the cells highlighted in green
Uniformity of Weight Test Report
Sample Name: |  | SAFETAX 1G
Laboratory Ref No: |  | NDQD2016061175
Active Ingredient: |  | Ceftriaxone 2G (As Ceftriaxone Sodium)
Label Claim: |  | Each vial contains Ceftriaxone 2g
Date Analysis Started: |  | 2016-06-14 08:20:03
Date Analysis Completed: |  | 2016-07-01 09:31:02
Analysis Data |  | Uniformity of weight
Capsule No. | Intact Capsule (mg) | Empty Shell (mg) | Capsule Content (mg) | % Deviation
1 | 21168.34 | 19951.73 | 1216.61 | 0.8028%
2 | 21179.6 | 19968.17 | 1211.43 | 0.3736%
3 | 21382.68 | 20190.3 | 1192.38 | -1.205%
4 | 21838.5 | 20635.82 | 1202.68 | -0.3514%
5 | 21538.63 | 20326.87 | 1211.76 | 0.4009%
6 | 21527.92 | 20318.87 | 1209.05 | 0.1764%
7 | 21871.88 | 20663.02 | 1208.86 | 0.1607%
8 | 21727.14 | 20508.34 | 1218.8 | 0.9842%
9 | 21848.73 | 20621.15 | 1227.58 | 1.712%
10 | 21390.92 | 20175.32 | 1215.6 | 0.7191%
11 | 21417.27 | 20261.35 | 1155.92 | -4.226%
12 | 21692.01 | 20460.07 | 1231.94 | 2.073%
13 | 21513.33 | 20320.13 | 1193.2 | -1.137%
14 | 20995.81 | 19776.13 | 1219.68 | 1.057%
15 | 21811.9 | 20611 | 1200.9 | -0.4989%
16 | 21943.28 | 20749.11 | 1194.17 | -1.056%
17 | 21640.23 | 20417.51 | 1222.72 | 1.309%
18 | 21373.62 | 20179.67 | 1193.95 | -1.075%
19 | 21550.48 | 20347.16 | 1203.32 | -0.2984%
20 | 21716.67 | 20508.8 | 1207.87 | 0.07863%
Total | 431128.94 | 406990.52 | 24138.42
Average | 21556.447 | 20349.526 | 1206.921
| Average | % Deviation from mean
| 1206.921 | -7.5% | 1116.4019
|  | 7.5% | 1297.4401
| Name |  |  | Date | Signature
Analysed by:
Reviewed By:

## Ceftriaxone
National Quality Control Laboratory
Laboratory Data Calculation Spreadsheet
Please enter the required information in the cells highlighted in green
Analysis Report
Sample Name: | SAFE TAX
Laboratory Ref No: | NDQA201509324 | 8
Active Ingredient: | Ceftriaxone
Label Claim: | Each vial contains Ceftriaxone 1g
Date Analysis Started: | 2016-06-14 08:20:03
Date Analysis Completed:
Analysis Data
Reference Substance: | Ceftriaxone sodium
Code: | C2-10
% age Purity: | 83.292
% Water content: | 0 | If correction for water content is NOT needed, enter 0
% Purity corrected for water: | 83.292
Mwt of compound in free base form: | 554.58 | Enter molecular mass of compound in free base form. If salt conversion is NOT needed, enter 1.
Mwt of compound in salt form: | 576.56 | Enter molecular mass of compound in salt form. If salt conversion is NOT needed, enter 1.
1 mg of salt is equivalent to | 0.96188 | free base
Initial Standard dilution (mL): | 20 |  | Standard A |  | Standard B
1st Dilution Standard transfer Volume (mL: | 4 | Injection | Response: | Normalised Response: | Response: | Normalised Response:
1st Dilution Standard Final Volume (mL): | 25 | 1 | 14066115 | 16353423.214 | 14741140 | 16739071.5709
2nd Dilution Standard Transfer Volume (mL): | 1 | 2 | 14185057 | 16491706.5185 | 14868800 | 16884033.8924
2nd Dilution Standard Final Volume (mL): | 1 | 3 | 14266619 | 16586531.4154 | 14741310 | 16739264.6117
3rd Dilution Standard Volume (mL: | 1 | 4 |  | - |  | -
3rd Dilution Standard Final Volume (mL): | 1 | Average: | 14172597 | 16477220.3826 | 14783750 | 16787456.6917
4th Dilution Standard Transfer Volume (mL): | 1 | Amt of RS (mg): | 26.84 |  | 27.48
4th Dilution Standard Final Volume (mL): | 1 | Amt of RS as free base (mg): | 25.8168 |  | 26.4324
Standard Dilution Factor | 125 | Purity correction (mg): | 21.5033 |  | 22.0161
If there are no serial dilutions, or only one dilution, enter 1 in all boxes not used. |  | Concentration (mg/mL): | 0.17203 |  | 0.17613
|  | Desired Concetration (mg/mL): | 0.2
|  | Desired Weight as free base (mg): | 25
|  | Desired Weight as salt (mg): | 25.9908
|  | Average Normalised Response: | 16632338.5372
|  | RSD: | 1.159%
|  | n: | 6
Analysis Data | Determination of Content of Active Ingredient in the Sample
Label Claim: | Each vial contains Ceftriaxone 1g
Each Vial contains | 1000 | Ceftriaxone
Average Vial Content Weight (mg): | 1206.921
Initial Sample dilution (mL): | 50 |  | Sample Weight (mg) | Injection | Response: | Determined Amt (mg) | % Assay
1st Dilution Sample transfer Volume (mL: | 5 | Assay Smp A | 113.29 | 1 |  | - | -
1st Dilution Sample Final Volume (mL): | 50 |  |  | 2 | 16642140 | 1065.9654 | 106.6%
2nd Dilution Sample Transfer Volume (mL): | 1 |  |  | 3 | 16415194 | 1051.429 | 105.1%
2nd Dilution Sample Final Volume (mL): | 1 |  |  | 4 |  | - | -
3rd Dilution Sample Transfer Volume (mL: | 1 | Assay Smp B | 114.93 | 1 | 17013876 | 1074.2253 | 107.4%
3rd Dilution Sample Final Volume (mL): | 1 |  |  | 2 | 17096982 | 1079.4725 | 107.9%
4th Dilution Sample Transfer Volume (mL): | 1 |  |  | 3 | 17233280 | 1088.0781 | 108.8%
4th Dilution Sample Final Volume (mL): | 1 |  |  | 4 |  | - | -
Sample Dilution Factor | 500 | Assay Smp C | 114.03 | 1 | 16654555 | 1059.8379 | 106%
Desired Sample Weight (mg): | 120.6921 |  |  | 2 | 16479567 | 1048.7023 | 104.9%
If there are no serial dilutions, or only one dilution, enter 1 in all boxes not used. |  |  |  | 3 | 16911790 | 1076.2074 | 107.6%
|  |  |  | 4 |  | - | -
[6 empty] | Average: | 106.8%
[6 empty] | RSD: | 1.304%
[6 empty] | n: | 8
Comment: | The content of | Ceftriaxone |  | in the sample as a percentage of the stated label claim is |  | 106.8%
| Name |  |  | Date |  | Signature
Analysed by:
Reviewed By:
5