## SST
HPLC System Suitability Report
Analysis Data | Assay
Sample(s) | MONOTAX
Reference Substance: | Ceftriaxone Sodium
% age Purity: | 83.292
Weight (mg): | 27.48
Standard Conc (mg/mL):
Injection Number | Peak Areas | Theoretical Plates (USP) | Tailing Factor (Assym) | Retention Times (min)
1 | 14129981 | 4672.9 | 1.2 | 3.2
2 | 14246306 | 4677 | 1.2 | 3.2
3 | 14336612 | 4696.8 | 1.2 | 3.2
4 | 14229278 | 4732.8 | 1.2 | 3.2
5 | 14066753 | 4736 | 1.1 | 3.2
6 | 13962227 | 4751.2 | 1.2 | 3.2
Averages: | 14161859.5 | 4711.1167 | 1.1833 | 3.2
RSD: | 0.9585%
n: | 6
Summary: | The RSD of the peak areas for six replicate injections of SST Std is less than 2.0%.
The number of Theoretical Plates (USP) for all peaks is greater than 2000
The Assymetry of all peaks were below 2.0
Analysis Data | Dissolution
Reference Substance:
% age Purity:
Weight (mg):
Standard Conc (mg/mL):
Injection Number | Peak Areas | Theoretical Plates (USP) | Tailing Factor (Assym) | Retention Times (min)
1
2
3
4
5
6
Averages: | #DIV/0! | #DIV/0! | #DIV/0! | #DIV/0!
RSD: | #DIV/0!
n: | 0
Summary: | The RSD of the peak areas for six replicate injections of SST Std is less than 2.0%.
The number of Theoretical Plates (USP) for all peaks is greater than 2000
The Assymetry of all peaks were below 2.0
| Name |  |  | Date | Signature
Analysed by:
Reviewed By:

## Uniformity
Please enter the required information in the cells highlighted in green
Uniformity of Weight Test Report
Sample Name: |  | MONOTAX
Laboratory Ref No: |  | NDQA201609325
Active Ingredient: |  | Ceftriaxone 1G (As Ceftriaxone Sodium)
Label Claim: |  | Each vial contains Ceftriaxone 2g
Date Analysis Started: |  | 2016-06-14 08:20:03
Date Analysis Completed: |  | 2016-07-01 09:31:02
Analysis Data |  | Uniformity of weight
Capsule No. | Intact Capsule (mg) | Empty Shell (mg) | Capsule Content (mg) | % Deviation
1 | 26183.71 | 24997.92 | 1185.79 | 0.717%
2 | 26484.74 | 25287.43 | 1197.31 | 1.695%
3 | 26013.91 | 24798.05 | 1215.86 | 3.271%
4 | 25638.32 | 24463.22 | 1175.1 | -0.191%
5 | 26205.26 | 25066.48 | 1138.78 | -3.276%
6 | 26256.49 | 24988.34 | 1268.15 | 7.712%
7 | 26002.49 | 24815.02 | 1187.47 | 0.8597%
8 | 25627.31 | 24436.05 | 1191.26 | 1.182%
9 | 25907.52 | 24706.85 | 1200.67 | 1.981%
10 | 26337.55 | 25250.46 | 1087.09 | -7.666%
11 | 26974.67 | 25781.62 | 1193.05 | 1.334%
12 | 26376.98 | 25173.59 | 1203.39 | 2.212%
13 | 26250.87 | 25046.35 | 1204.52 | 2.308%
14 | 25798.67 | 24711.56 | 1087.11 | -7.665%
15 | 26979.04 | 25785.05 | 1193.99 | 1.413%
16 | 25639.19 | 24438.52 | 1200.67 | 1.981%
17 | 25891.55 | 24834.36 | 1057.19 | -10.21%
18 | 26325.15 | 25126.9 | 1198.25 | 1.775%
19 | 26603.67 | 25449.66 | 1154.01 | -1.982%
20 | 26209.45 | 25002.14 | 1207.31 | 2.545%
Total | 523706.54 | 500159.57 | 23546.97
Average | 26185.327 | 25007.9785 | 1177.3485
| Average | % Deviation from mean
| 1177.3485 | -7.5% | 1089.0474
|  | 7.5% | 1265.6496
| Name |  |  | Date | Signature
Analysed by:
Reviewed By:

## Ceftriaxone
National Quality Control Laboratory
Laboratory Data Calculation Spreadsheet
Please enter the required information in the cells highlighted in green
Analysis Report
Sample Name: | CEFTRIAXON MONOTAX
Laboratory Ref No: | NDQA 201509325 | 8
Active Ingredient: | Ceftriaxone 1G (As Ceftriaxone Sodium)
Label Claim: | Each vial contains Ceftriaxone 1g
Date Analysis Started: | 2016-06-14 08:20:03
Date Analysis Completed:
Analysis Data
Reference Substance: | Ceftriaxone sodium
Code: | C2-10
% age Purity: | 83.292
% Water content: | 0 | If correction for water content is NOT needed, enter 0
% Purity corrected for water: | 83.292
Mwt of compound in free base form: | 554.58 | Enter molecular mass of compound in free base form. If salt conversion is NOT needed, enter 1.
Mwt of compound in salt form: | 576.56 | Enter molecular mass of compound in salt form. If salt conversion is NOT needed, enter 1.
1 mg of salt is equivalent to | 0.96188 | free base
Initial Standard dilution (mL): | 20 |  | Standard A |  | Standard B
1st Dilution Standard transfer Volume (mL: | 4 | Injection | Response: | Normalised Response: | Response: | Normalised Response:
1st Dilution Standard Final Volume (mL): | 25 | 1 | 14066115 | 16353423.214 | 14741140 | 16739071.5709
2nd Dilution Standard Transfer Volume (mL): | 1 | 2 | 14185057 | 16491706.5185 | 14868800 | 16884033.8924
2nd Dilution Standard Final Volume (mL): | 1 | 3 | 14266619 | 16586531.4154 | 14741310 | 16739264.6117
3rd Dilution Standard Volume (mL: | 1 | 4 |  | - |  | -
3rd Dilution Standard Final Volume (mL): | 1 | Average: | 14172597 | 16477220.3826 | 14783750 | 16787456.6917
4th Dilution Standard Transfer Volume (mL): | 1 | Amt of RS (mg): | 26.84 |  | 27.48
4th Dilution Standard Final Volume (mL): | 1 | Amt of RS as free base (mg): | 25.8168 |  | 26.4324
Standard Dilution Factor | 125 | Purity correction (mg): | 21.5033 |  | 22.0161
If there are no serial dilutions, or only one dilution, enter 1 in all boxes not used. |  | Concentration (mg/mL): | 0.17203 |  | 0.17613
|  | Desired Concetration (mg/mL): | 0.2
|  | Desired Weight as free base (mg): | 25
|  | Desired Weight as salt (mg): | 25.9908
|  | Average Normalised Response: | 16632338.5372
|  | RSD: | 1.159%
|  | n: | 6
Analysis Data | Determination of Content of Active Ingredient in the Sample
Label Claim: | Each vial contains Ceftriaxone 1g
Each Vial contains | 1000 | Ceftriaxone 1G (As Ceftriaxone Sodium)
Average Vial Content Weight (mg): | 1177.3485
Initial Sample dilution (mL): | 50 |  | Sample Weight (mg) | Injection | Response: | Determined Amt (mg) | % Assay
1st Dilution Sample transfer Volume (mL: | 5 | Assay Smp A | 115.76 | 1 | 17679607 | 1081.0999 | 108.1%
1st Dilution Sample Final Volume (mL): | 50 |  |  | 2 | 17302730 | 1058.054 | 105.8%
2nd Dilution Sample Transfer Volume (mL): | 1 |  |  | 3 | 17598100 | 1076.1157 | 107.6%
2nd Dilution Sample Final Volume (mL): | 1 |  |  | 4 |  | - | -
3rd Dilution Sample Transfer Volume (mL: | 1 | Assay Smp B | 113.31 | 1 | 16511434 | 1031.4977 | 103.1%
3rd Dilution Sample Final Volume (mL): | 1 |  |  | 2 | 17000175 | 1062.0302 | 106.2%
4th Dilution Sample Transfer Volume (mL): | 1 |  |  | 3 | 17085211 | 1067.3426 | 106.7%
4th Dilution Sample Final Volume (mL): | 1 |  |  | 4 |  | - | -
Sample Dilution Factor | 500 | Assay Smp C | 114.22 | 1 |  | - | -
Desired Sample Weight (mg): | 117.7349 |  |  | 2 |  | - | -
If there are no serial dilutions, or only one dilution, enter 1 in all boxes not used. |  |  |  | 3 | 17530438 | 1086.4315 | 108.6%
|  |  |  | 4 |  | - | -
[6 empty] | Average: | 106.6%
[6 empty] | RSD: | 1.721%
[6 empty] | n: | 7
Comment: | The content of | Ceftriaxone 1G (As Ceftriaxone Sodium) |  | in the sample as a percentage of the stated label claim is |  | 106.6%
| Name |  |  | Date |  | Signature
Analysed by:
Reviewed By:
5

## Sheet3
2.28