## SST
HPLC System Suitability Report
Analysis Data | Assay
Sample(s) | CEFRIMED 1G
Reference Substance: | Ceftriaxone Sodium
% age Purity: | 83.292
Weight (mg): | 27.48
Standard Conc (mg/mL):
Injection Number | Peak Areas | Theoretical Plates (USP) | Tailing Factor (Assym) | Retention Times (min)
1 | 14129981 | 4672.9 | 1.2 | 3.2
2 | 14246306 | 4677 | 1.2 | 3.2
3 | 14336612 | 4696.8 | 1.2 | 3.2
4 | 14229278 | 4732.8 | 1.2 | 3.2
5 | 14066753 | 4736 | 1.1 | 3.2
6 | 13962227 | 4751.2 | 1.2 | 3.2
Averages: | 14161859.5 | 4711.1167 | 1.1833 | 3.2
RSD: | 0.9585%
n: | 6
Summary: | The RSD of the peak areas for six replicate injections of SST Std is less than 2.0%.
The number of Theoretical Plates (USP) for all peaks is greater than 2000
The Assymetry of all peaks were below 2.0
Analysis Data | Dissolution
Reference Substance:
% age Purity:
Weight (mg):
Standard Conc (mg/mL):
Injection Number | Peak Areas | Theoretical Plates (USP) | Tailing Factor (Assym) | Retention Times (min)
1
2
3
4
5
6
Averages: | #DIV/0! | #DIV/0! | #DIV/0! | #DIV/0!
RSD: | #DIV/0!
n: | 0
Summary: | The RSD of the peak areas for six replicate injections of SST Std is less than 2.0%.
The number of Theoretical Plates (USP) for all peaks is greater than 2000
The Assymetry of all peaks were below 2.0
| Name |  |  | Date | Signature
Analysed by:
Reviewed By:

## Uniformity
Please enter the required information in the cells highlighted in green
Uniformity of Weight Test Report
Sample Name: |  | CEFRIMED 2G
Laboratory Ref No: |  | NDQD201509325
Active Ingredient: |  | Ceftriaxone 2G (As Ceftriaxone Sodium)
Label Claim: |  | Each vial contains Ceftriaxone 2g
Date Analysis Started: |  | 2016-06-14 08:20:03
Date Analysis Completed: |  | 2016-07-01 09:31:02
Analysis Data |  | Uniformity of weight
Capsule No. | Intact Capsule (mg) | Empty Shell (mg) | Capsule Content (mg) | % Deviation
1 | 13026.09 | 11995.13 | 1030.96 | -1.205%
2 | 12986.01 | 12015.37 | 970.64 | -6.986%
3 | 12663.69 | 11579.24 | 1084.45 | 3.921%
4 | 12952.05 | 11916.08 | 1035.97 | -0.7252%
5 | 12890.7 | 11890.73 | 999.97 | -4.175%
6 | 12777.29 | 11661.5 | 1115.79 | 6.924%
7 | 12895.8 | 11862.89 | 1032.91 | -1.018%
8 | 13156.42 | 12136.18 | 1020.24 | -2.233%
9 | 13107.2 | 12077.63 | 1029.57 | -1.338%
10 | 12953.18 | 11920.28 | 1032.9 | -1.019%
11 | 12788.39 | 11683.66 | 1104.73 | 5.864%
12 | 12948.8 | 11893.75 | 1055.05 | 1.103%
13 | 13108.26 | 12088.06 | 1020.2 | -2.236%
14 | 12989 | 11903.42 | 1085.58 | 4.029%
15 | 13110.06 | 12015.29 | 1094.77 | 4.91%
16 | 12698.6 | 11724.91 | 973.69 | -6.693%
17 | 12755.25 | 11667.95 | 1087.3 | 4.194%
18 | 12711.04 | 11688.34 | 1022.7 | -1.997%
19 | 12977.16 | 11991.49 | 985.67 | -5.545%
20 | 12930.58 | 11842.92 | 1087.66 | 4.228%
Total | 258425.57 | 237554.82 | 20870.75
Average | 12921.2785 | 11877.741 | 1043.5375
| Average | % Deviation from mean
| 1043.5375 | -7.5% | 965.2722
|  | 7.5% | 1121.8028
| Name |  |  | Date | Signature
Analysed by:
Reviewed By:

## Ceftriaxone
National Quality Control Laboratory
Laboratory Data Calculation Spreadsheet
Please enter the required information in the cells highlighted in green
Analysis Report
Sample Name: | CEFTRIMED
Laboratory Ref No: | NDQA201509326 | 8
Active Ingredient: | Ceftriaxone 1G (As Ceftriaxone Sodium)
Label Claim: | Each vial contains Ceftriaxone 1g
Date Analysis Started: | 2016-06-14 08:20:03
Date Analysis Completed:
Analysis Data
Reference Substance: | Ceftriaxone sodium
Code: | C2-10
% age Purity: | 83.292
% Water content: | 0 | If correction for water content is NOT needed, enter 0
% Purity corrected for water: | 83.292
Mwt of compound in free base form: | 554.58 | Enter molecular mass of compound in free base form. If salt conversion is NOT needed, enter 1.
Mwt of compound in salt form: | 576.56 | Enter molecular mass of compound in salt form. If salt conversion is NOT needed, enter 1.
1 mg of salt is equivalent to | 0.96188 | free base
Initial Standard dilution (mL): | 20 |  | Standard A |  | Standard B
1st Dilution Standard transfer Volume (mL: | 4 | Injection | Response: | Normalised Response: | Response: | Normalised Response:
1st Dilution Standard Final Volume (mL): | 25 | 1 | 14066115 | 16353423.214 | 14741140 | 16739071.5709
2nd Dilution Standard Transfer Volume (mL): | 1 | 2 | 14185057 | 16491706.5185 | 14868800 | 16884033.8924
2nd Dilution Standard Final Volume (mL): | 1 | 3 | 14266619 | 16586531.4154 | 14741310 | 16739264.6117
3rd Dilution Standard Volume (mL: | 1 | 4 |  | - |  | -
3rd Dilution Standard Final Volume (mL): | 1 | Average: | 14172597 | 16477220.3826 | 14783750 | 16787456.6917
4th Dilution Standard Transfer Volume (mL): | 1 | Amt of RS (mg): | 26.84 |  | 27.48
4th Dilution Standard Final Volume (mL): | 1 | Amt of RS as free base (mg): | 25.8168 |  | 26.4324
Standard Dilution Factor | 125 | Purity correction (mg): | 21.5033 |  | 22.0161
If there are no serial dilutions, or only one dilution, enter 1 in all boxes not used. |  | Concentration (mg/mL): | 0.17203 |  | 0.17613
|  | Desired Concetration (mg/mL): | 0.2
|  | Desired Weight as free base (mg): | 25
|  | Desired Weight as salt (mg): | 25.9908
|  | Average Normalised Response: | 16632338.5372
|  | RSD: | 1.159%
|  | n: | 6
Analysis Data | Determination of Content of Active Ingredient in the Sample
Label Claim: | Each vial contains Ceftriaxone 1g
Each Vial contains | 1000 | Ceftriaxone 1G (As Ceftriaxone Sodium)
Average Vial Content Weight (mg): | 1043.5375
Initial Sample dilution (mL): | 50 |  | Sample Weight (mg) | Injection | Response: | Determined Amt (mg) | % Assay
1st Dilution Sample transfer Volume (mL: | 5 | Assay Smp A | 114.54 | 1 | 17532834 | 960.3945 | 96.04%
1st Dilution Sample Final Volume (mL): | 50 |  |  | 2 | 17307112 | 948.0302 | 94.8%
2nd Dilution Sample Transfer Volume (mL): | 1 |  |  | 3 | 17320505 | 948.7638 | 94.88%
2nd Dilution Sample Final Volume (mL): | 1 |  |  | 4 |  | - | -
3rd Dilution Sample Transfer Volume (mL: | 1 | Assay Smp B | 114.01 | 1 |  | - | -
3rd Dilution Sample Final Volume (mL): | 1 |  |  | 2 |  | - | -
4th Dilution Sample Transfer Volume (mL): | 1 |  |  | 3 |  | - | -
4th Dilution Sample Final Volume (mL): | 1 |  |  | 4 |  | - | -
Sample Dilution Factor | 500 | Assay Smp C | 113.96 | 1 | 16586853 | 913.2008 | 91.32%
Desired Sample Weight (mg): | 104.3538 |  |  | 2 | 16945295 | 932.9351 | 93.29%
If there are no serial dilutions, or only one dilution, enter 1 in all boxes not used. |  |  |  | 3 | 17027202 | 937.4446 | 93.74%
|  |  |  | 4 |  | - | -
[6 empty] | Average: | 94.01%
[6 empty] | RSD: | 1.736%
[6 empty] | n: | 6
Comment: | The content of | Ceftriaxone 1G (As Ceftriaxone Sodium) |  | in the sample as a percentage of the stated label claim is |  | 94.01%
| Name |  |  | Date |  | Signature
Analysed by:
Reviewed By:
5

## Sheet3
2.28