## SST final
HPLC System Suitability Report
Analysis Data | Assay
Sample(s) | AMPIMED INJECTION (NDQA201509327)
Reference Substance: | Ampicillin Trihydrate
% age Purity: | 84.81
Weight (mg): | 33.83
Standard Conc (mg/mL): | 0.06766
Injection Number | Peak Areas | Theoretical Plates (USP) | Tailing Factor (Assym) | Retention Times (min)
1 | 3003317 | 7147 | 1.01 | 5.44
2 | 3000750 | 7200 | 1 | 5.44
3 | 3000829 | 7133 | 1.01 | 5.44
4 | 3011859 | 7165 | 1 | 5.45
5 | 3008175 | 7172 | 1 | 5.45
6 | 3053002 | 7127 | 1.02 | 5.47
Averages: | 3012988.6667 | 7157.3333 | 1.0067 | 5.4483
RSD: | 0.6666%
n: | 6
Summary: | The RSD of the peak areas for six replicate injections of SST Std is less than 2.0%.
The number of Theoretical Plates (USP) for all peaks is greater than 2000
The Assymetry of all peaks were below 2.0
Analysis Data | Dissolution
Reference Substance:
% age Purity:
Weight (mg):
Standard Conc (mg/mL):
Injection Number | Peak Areas | Theoretical Plates (USP) | Tailing Factor (Assym) | Retention Times (min)
1
2
3
4
5
6
Averages: | #DIV/0! | #DIV/0! | #DIV/0! | #DIV/0!
RSD: | #DIV/0!
n: | 0
Summary: | The RSD of the peak areas for six replicate injections of SST Std is less than 2.0%.
The number of Theoretical Plates (USP) for all peaks is greater than 2000
The Assymetry of all peaks were below 2.0
| Name |  |  | Date | Signature
Analysed by: | Kefa Bota
Reviewed By:

## Uniformity
Please enter the required information in the cells highlighted in green
Uniformity of Weight Test Report
Sample Name: |  | AMPIMED
Laboratory Ref No: |  | NDQA201509327
Active Ingredient: |  | Ampicillin BP
Label Claim: |  | Each vial contains 500mg Ampicillin BP
Date Analysis Started: |  | 2015-10-01 11:07:43
Date Analysis Completed: |  | 2016-03-10 12:52:07
Analysis Data |  | Uniformity of weight
Capsule No. | Intact Capsule (mg) | Empty Shell (mg) | Capsule Content (mg) | % Deviation
1 | 15469.75 | 14906.06 | 563.69 | -1.041%
2 | 16191.88 | 15623.12 | 568.76 | -0.1505%
3 | 15702.33 | 15125.69 | 576.64 | 1.233%
4 | 15929.16 | 15372.83 | 556.33 | -2.333%
5 | 15773.87 | 15206.46 | 567.41 | -0.3875%
6 | 15590.71 | 15052.37 | 538.34 | -5.491%
7 | 15982.23 | 15407.33 | 574.9 | 0.9275%
8 | 15498.79 | 14930.35 | 568.44 | -0.2066%
9 | 15720.33 | 15155.03 | 565.3 | -0.7579%
10 | 15791.27 | 15218.5 | 572.77 | 0.5535%
11 | 15507.96 | 14944.09 | 563.87 | -1.009%
12 | 15994.63 | 15419.16 | 575.47 | 1.028%
13 | 15524.56 | 14949.92 | 574.64 | 0.8818%
14 | 16319.39 | 15749.62 | 569.77 | 0.02686%
15 | 15866.42 | 15290.66 | 575.76 | 1.078%
16 | 15938.11 | 15366.07 | 572.04 | 0.4254%
17 | 15834.88 | 15243.59 | 591.29 | 3.805%
18 | 15602 | 15032.63 | 569.37 | -0.04336%
19 | 16198.08 | 15628.52 | 569.56 | -0.01001%
20 | 15762.25 | 15184.26 | 577.99 | 1.47%
Total | 316198.6 | 304806.26 | 11392.34
Average | 15809.93 | 15240.313 | 569.617
| Average | % Deviation from mean
| 569.617 | -7.5% | 526.8957
|  | 7.5% | 612.3383
| Name |  |  | Date | Signature
Analysed by:
Reviewed By:

## Ampicillin final
National Quality Control Laboratory
Laboratory Data Calculation Spreadsheet
Please enter the required information in the cells highlighted in green
Analysis Report
Sample Name: | AMPIMED INJECTION
Laboratory Ref No: | NDQA201509327 | 8
Active Ingredient: | Ampicillin BP
Label Claim: | Each vial contains 500mg Ampicillin BP
Date Analysis Started: | 2016-04-12
Date Analysis Completed: | 2016-04-14
Analysis Data
Reference Substance: | Ampicillin Trihydrate
Code: | A 43-1
% age Purity: | 84.81
% Water content: | 0 | If correction for water content is NOT needed, enter 0
% Purity corrected for water: | 84.81
Mwt of compound in free base form: | 349.41 | Enter molecular mass of compound in free base form. If salt conversion is NOT needed, enter 1.
Mwt of compound in salt form: | 403.45 | Enter molecular mass of compound in salt form. If salt conversion is NOT needed, enter 1.
1 mg of salt is equivalent to | 0.86606 | free base
Initial Standard dilution (mL): | 100 |  | Standard A |  | Standard B
1st Dilution Standard transfer Volume (mL: | 5 | Injection | Response: | Normalised Response: | Response: | Normalised Response:
1st Dilution Standard Final Volume (mL): | 20 | 1 | 3019444 | 2916376.2291 | 2488491 | 2992712.5447
2nd Dilution Standard Transfer Volume (mL): | 1 | 2 | 3018875 | 2915826.6518 | 2490297 | 2994884.4789
2nd Dilution Standard Final Volume (mL): | 1 | 3 | 3035069 | 2931467.8747 | 2489299 | 2993684.2627
3rd Dilution Standard Volume (mL: | 1 | 4 |  | - |  | -
3rd Dilution Standard Final Volume (mL): | 1 | Average: | 3024462.6667 | 2921223.5852 | 2489362.3333 | 2993760.4288
4th Dilution Standard Transfer Volume (mL): | 1 | Amt of RS (mg): | 33.83 |  | 27.17
4th Dilution Standard Final Volume (mL): | 1 | Amt of RS as free base (mg): | 29.2986 |  | 23.5307
Standard Dilution Factor | 400 | Purity correction (mg): | 24.8482 |  | 19.9564
If there are no serial dilutions, or only one dilution, enter 1 in all boxes not used. |  | Concentration (mg/mL): | 0.06212 |  | 0.049891
|  | Desired Concetration (mg/mL): | 0.06
|  | Desired Weight as free base (mg): | 24
|  | Desired Weight as salt (mg): | 27.7119
|  | Average Normalised Response: | 2957492.007
|  | RSD: | 1.357%
|  | n: | 6
Analysis Data | Determination of Content of Active Ingredient in the Sample
Label Claim: | Each vial contains 500mg Ampicillin BP
Each Vial contains | 500 | Ampicillin BP
Average Vial Content Weight (mg): | 569.617
Initial Sample dilution (mL): | 100 |  | Sample Weight (mg) | Injection | Response: | Determined Amt (mg) | % Assay
1st Dilution Sample transfer Volume (mL: | 5 | Assay Smp A | 58.55 | 1 |  | - | -
1st Dilution Sample Final Volume (mL): | 50 |  |  | 2 |  | - | -
2nd Dilution Sample Transfer Volume (mL): | 1 |  |  | 3 |  | - | -
2nd Dilution Sample Final Volume (mL): | 1 |  |  | 4 |  | - | -
3rd Dilution Sample Transfer Volume (mL: | 1 | Assay Smp B | 61.75 | 1 | 2662929 | 498.3486 | 99.67%
3rd Dilution Sample Final Volume (mL): | 1 |  |  | 2 | 2666716 | 499.0573 | 99.81%
4th Dilution Sample Transfer Volume (mL): | 1 |  |  | 3 | 2663487 | 498.453 | 99.69%
4th Dilution Sample Final Volume (mL): | 1 |  |  | 4 |  | - | -
Sample Dilution Factor | 1000 | Assay Smp C | 58.74 | 1 | 2487911 | 489.4536 | 97.89%
Desired Sample Weight (mg): | 68.354 |  |  | 2 | 2488468 | 489.5632 | 97.91%
If there are no serial dilutions, or only one dilution, enter 1 in all boxes not used. |  |  |  | 3 | 2487719 | 489.4158 | 97.88%
|  |  |  | 4 |  | - | -
[6 empty] | Average: | 98.81%
[6 empty] | RSD: | 1.015%
[6 empty] | n: | 6
Comment: | The content of | Ampicillin BP |  | in the sample as a percentage of the stated label claim is |  | 98.81%
| Name |  |  | Date |  | Signature
Analysed by: | Kefa Bota
Reviewed By:
5