## RD
National Quality Control Laboratory
Laboratory Data Calculation Spreadsheet
Please enter the required information in the cells highlighted in green
Relative Density Test Report
MEDIBRITIN
NDQA201509328
Sample Name: | MEDIBRITIN
Laboratory Ref No: | NDQA201509328
Active Ingredient: | Ampicillin
Label Claim: | Each 5ml of the reconstituted suspension contins Ampicillin 125mg as Ampicillin trihydrate BP
Date Analysis Started:
Date Analysis Completed:
|  | Pyknometer + Water (g) | Pyknometer + Sample (g)
| 23111.4 | 48107.8 | 50869.6
|  | 48110.7 | 50897.3
|  | 48112.2 | 50892.5
| 23111.4 | 48110.2333 | 50886.4667
| Mass of Water (g): | 24998.8333
| Mass of Sample (g): | 27775.0667
| Relative Density of Sample: | 1.1111
| Name |  | Date | Signature
Analysed by:
Reviewed By:
0

## Ampicillin
National Quality Control Laboratory
Laboratory Data Calculation Spreadsheet
Please enter the required information in the cells highlighted in green
Analysis Report
Sample Name: | MEDIBRITIN
Laboratory Ref No: | NDQA201509328 | 23
Active Ingredient: | Ampicillin
Label Claim: | Each 5ml contains 125mg Ampicillin
Date Analysis Started: | 27/01/2016
Date Analysis Completed: | 29/01/2016
Analysis Data | Day 1
Reference Substance: | Ampicillin Trihydrate
Code: | 1213090119
% age Purity: | 98.32
% Water content: | 13.22 | If correction for water content is not needed please enter 0
% Purity corrected for water: | 85.1
Mwt of compound in free base form: | 349.41 | Enter molecular mass of compound in free base form. If salt conversion is NOT needed, enter 1.
Mwt of compound in salt form: | 403.45 | Enter molecular mass of compound in salt form. If salt conversion is NOT needed, enter 1.
1 mg of salt is equivalent to | 0.86606 | free base
Initial Standard dilution (mL): | 100 |  | Standard A |  | Standard B
1st Dilution Standard transfer Volume (mL: | 1 | Inj | Response: | Normalised Response: | Response: | Normalised Response:
1st Dilution Standard Final Volume (mL): | 1 | 1 | 40670188 | 54582051.3778 | 47355640 | 54777035.8764
2nd Dilution Standard Transfer Volume (mL): | 1 | 2 | 40755758 | 54696891.9125 | 47061705 | 54437036.5006
2nd Dilution Standard Final Volume (mL): | 1 | 3 | 40970596 | 54985218.5549 | 47375855 | 54800418.8944
3rd Dilution Standard Volume (mL: | 1 | 4 |  | - |  | -
3rd Dilution Standard Final Volume (mL): | 1 | Average: | 40798847.3333 | 54754720.6151 | 47264400 | 54671497.0905
4th Dilution Standard Transfer Volume (mL): | 1 | Mass of RS (mg): | 20.22 |  | 23.46
4th Dilution Standard Final Volume (mL): | 1 | Mass of WRS as free base (mg): | 17.5116 |  | 20.3177
Standard Dilution Factor | 100 | Purity correction (mg): | 14.9024 |  | 17.2903
If there are no serial dilutions, or only one dilution, enter 1 in all boxes not used. |  | Concentration (mg/mL): | 0.14902 |  | 0.1729
|  | Desired Concentration (mg/mL): | 0.2
|  | Desired Weight as free base (mg): | 20
|  | Desired Weight as salt (mg): | 23.0932
|  | Average Normalised Response: | 54713108.8528
|  | RSD: | 0.3462%
|  | n: | 6
Analysis Data | Determination of Content of Active Ingredient in the Sample
Label Claim: | Each 5ml contains 125mg Ampicillin
Each | 5 | contains | 125 | Ampicillin
Relative Density of sample: | 1.1111
Each | 5 | is equivalent to | 5.5553
Initial Sample dilution (mL): | 250 |  | Powder Weight (g) | Injection | Response: | Determined Amt (mg) | % Assay
1st Dilution Sample transfer Volume (mL: | 15 | Assay Smp A | 4.1908 | 1 | 33004846 | 133.2721 | 106.6%
1st Dilution Sample Final Volume (mL): | 50 |  |  | 2 | 33075740 | 133.5584 | 106.8%
2nd Dilution Sample Transfer Volume (mL): | 1 |  |  | 3 | 33061019 | 133.499 | 106.8%
2nd Dilution Sample Final Volume (mL): | 1 |  |  | 4 |  | - | -
3rd Dilution Sample Transfer Volume (mL: | 1 | Assay Smp B | 4.1953 | 1 |  | - | -
3rd Dilution Sample Final Volume (mL): | 1 |  |  | 2 |  | - | -
4th Dilution Sample Transfer Volume (mL): | 1 |  |  | 3 |  | - | -
4th Dilution Sample Final Volume (mL): | 1 |  |  | 4 |  | - | -
Sample Dilution Factor | 833.3333 | Assay Smp C | 4.17 | 1 | 31949698 | 129.6547 | 103.7%
Desired Powder Weight (g): | 7.407 |  |  | 2 | 32012366 | 129.909 | 103.9%
If there are no serial dilutions, or only one dilution, enter 1 in all boxes not used. |  |  |  | 3 | 31980491 | 129.7796 | 103.8%
|  |  |  | 4 |  | - | -
[6 empty] | Average: | 105.3%
[6 empty] | RSD: | 1.527%
[6 empty] | n: | 6
Comment: | The content of | Ampicillin |  | in the sample as a percentage of the stated label claim is |  | 105.3%
Analysis Data | Day 7
Reference Substance: | Ampicillin Trihydrate
Code: | 1213090119
% age Purity: | 98.32
% Water content: | 13.22 | If correction for water content is not needed please enter 0
% Purity corrected for water: | 85.1
Mwt of compound in free base form: | 349.41 | Enter molecular mass of compound in free base form. If salt conversion is NOT needed, enter 1.
Mwt of compound in salt form: | 403.45 | Enter molecular mass of compound in salt form. If salt conversion is NOT needed, enter 1.
1 mg of salt is equivalent to | 0.86606 | free base
Initial Standard dilution (mL): | 100 |  | Standard A |  | Standard B
1st Dilution Standard transfer Volume (mL: | 1 | Inj | Response: | Normalised Response: | Response: | Normalised Response:
1st Dilution Standard Final Volume (mL): | 1 | 1 | 40670188 | 54582051.3778 | 47355640 | 54777035.8764
2nd Dilution Standard Transfer Volume (mL): | 1 | 2 | 40755758 | 54696891.9125 | 47061705 | 54437036.5006
2nd Dilution Standard Final Volume (mL): | 1 | 3 | 40970596 | 54985218.5549 | 47375855 | 54800418.8944
3rd Dilution Standard Volume (mL: | 1 | 4 |  | - |  | -
3rd Dilution Standard Final Volume (mL): | 1 | Average: | 40798847.3333 | 54754720.6151 | 47264400 | 54671497.0905
4th Dilution Standard Transfer Volume (mL): | 1 | Mass of RS (mg): | 20.22 |  | 23.46
4th Dilution Standard Final Volume (mL): | 1 | Mass of WRS as free base (mg): | 17.5116 |  | 20.3177
Standard Dilution Factor | 100 | Purity correction (mg): | 14.9024 |  | 17.2903
If there are no serial dilutions, or only one dilution, enter 1 in all boxes not used. |  | Concentration (mg/mL): | 0.14902 |  | 0.1729
|  | Desired Concentration (mg/mL): | 0.2
|  | Desired Weight as free base (mg): | 20
|  | Desired Weight as salt (mg): | 23.0932
|  | Average Normalised Response: | 54713108.8528
|  | RSD: | 0.3462%
|  | n: | 6
Analysis Data | Determination of Content of Active Ingredient in the Sample
Label Claim: | Each 5ml contains 125mg Ampicillin
Each | 5 | contains | 125 | Ampicillin
Relative Density of sample: | 1.1111
Each | 5 | is equivalent to | 5.5553
Initial Sample dilution (mL): | 250 |  | Powder Weight (g) | Injection | Response: | Determined Amt (mg) | % Assay
1st Dilution Sample transfer Volume (mL: | 15 | Assay Smp A | 4.0026 | 1 | 30487956 | 128.8988 | 103.1%
1st Dilution Sample Final Volume (mL): | 50 |  |  | 2 | 30436000 | 128.6791 | 102.9%
2nd Dilution Sample Transfer Volume (mL): | 1 |  |  | 3 | 30531087 | 129.0811 | 103.3%
2nd Dilution Sample Final Volume (mL): | 1 |  |  | 4 |  | - | -
3rd Dilution Sample Transfer Volume (mL: | 1 | Assay Smp B | 3.8917 | 1 |  | - | -
3rd Dilution Sample Final Volume (mL): | 1 |  |  | 2 |  | - | -
4th Dilution Sample Transfer Volume (mL): | 1 |  |  | 3 |  | - | -
4th Dilution Sample Final Volume (mL): | 1 |  |  | 4 |  | - | -
Sample Dilution Factor | 833.3333 | Assay Smp C | 3.9236 | 1 | 29787658 | 128.4741 | 102.8%
Desired Powder Weight (g): | 7.407 |  |  | 2 | 29796912 | 128.514 | 102.8%
If there are no serial dilutions, or only one dilution, enter 1 in all boxes not used. |  |  |  | 3 | 29698819 | 128.0909 | 102.5%
|  |  |  | 4 |  | - | -
[6 empty] | Average: | 102.9%
[6 empty] | RSD: | 0.2707%
[6 empty] | n: | 6
Comment: | The content of | Ampicillin |  | in the sample as a percentage of the stated label claim is |  | 102.9%
Analysed by:
Reviewed By:
0