## SST
HPLC System Suitability Report
Analysis Data | Assay
Sample(s) | CEFUXIME 250
Reference Substance: | CEFUROXIME AXETIL
% age Purity: | 96.5
Weight (mg): | 25.44
Standard Conc (mg/mL): | 0.2041
ISOMER A
Injection Number | Peak Areas | Theoretical Plates (USP) | Tailing Factor (Assym) | Retention Times (min)
1 | 26320108 | 3522.12 | 0.99 | 14.64
2 | 26347217 | 3538.34 | 1 | 14.63
3 | 26320060 | 3562.87 | 1 | 14.62
4 | 26326579 | 3617.02 | 1.01 | 14.62
5 | 26254363 | 3655.98 | 1.01 | 14.63
6 | 26159365 | 3683.29 | 1.01 | 14.63
Averages: | 26287948.6667 | 3596.6033 | 1.0033 | 14.6283
RSD: | 0.2675%
n: | 6
Summary: | The RSD of the peak areas for six replicate injections of SST Std is less than 2.0%.
The number of Theoretical Plates (USP) for all peaks is greater than 2000
The Assymetry of all peaks were below 2.0
Analysis Data | ISOMER B
Reference Substance: | CEFUXIME 250
% age Purity: | 96.5
Weight (mg): | 25.44
Standard Conc (mg/mL): | 0.2041
Injection Number | Peak Areas | Theoretical Plates (USP) | Tailing Factor (Assym) | Retention Times (min)
1 | 27416073 | 3898.27 | 1.01 | 17.01
2 | 27424182 | 3894.15 | 1.02 | 16.99
3 | 27425703 | 3929.56 | 1.02 | 16.99
4 | 27514935 | 3997.5 | 1.02 | 17
5 | 27456609 | 4030.16 | 1.02 | 17
6 | 27330324 | 4063.62 | 1.03 | 17
Averages: | 27427971 | 3968.8767 | 1.02 | 16.9983
RSD: | 0.2192%
n: | 6
Summary: | The RSD of the peak areas for six replicate injections of SST Std is less than 2.0%.
The number of Theoretical Plates (USP) for all peaks is greater than 2000
The Assymetry of all peaks were below 2.0
| Name |  |  | Date | Signature
Analysed by:
Reviewed By:

## Uniformity
Please enter the required information in the cells highlighted in green
Uniformity of Weight Test Report
Sample Name: |  | CEFUXIME 250
Laboratory Ref No: |  | NDQA201509329
Active Ingredient: |  | Cefuroxime Axetil
Label Claim: |  | Each uncoated Tablet contains Cefuroxime Axetil Ph.Eur equivalent to Cefuroxime 250mg
Date Analysis Started: |  | 18TH Jan 2016
Date Analysis Completed: |  | 9th Feb 2016
Analysis Data |  | Uniformity of weight
|  | Tablet weight (mg) | % Deviation
|  | 502.47 | -0.2691%
|  | 499.24 | -0.9102%
|  | 496.56 | -1.442%
|  | 497.73 | -1.21%
|  | 517.21 | 2.656%
|  | 521.63 | 3.534%
|  | 496.93 | -1.369%
|  | 508.36 | 0.8999%
|  | 502.88 | -0.1878%
|  | 499.56 | -0.8467%
|  | 503.18 | -0.1282%
|  | 501.2 | -0.5212%
|  | 511.32 | 1.487%
|  | 497.05 | -1.345%
|  | 505.29 | 0.2906%
|  | 502.84 | -0.1957%
|  | 511.12 | 1.448%
|  | 502.86 | -0.1917%
|  | 504.62 | 0.1576%
|  | 494.47 | -1.857%
| Total | 10076.52
| Average | 503.826
| Average | % Deviation from mean
| 503.826 | -5% | 478.6347
|  | 5% | 529.0173
| Name |  | Date | Signature
Analysed by: | Joyfrida
Reviewed By:

## Cefuroxime Axetil 1
National Quality Control Laboratory
Laboratory Data Calculation Spreadsheet
Please enter the required information in the cells highlighted in green
Analysis Report
Sample Name: | CEFUXIME 250
Laboratory Ref No: | NDQA201509329 | 29
Active Ingredient: | Cefuroxime Axetil
Label Claim: | Each uncoated Tablet contains Cefuroxime Axetil Ph.Eur equivalent to Cefuroxime 250mg
Date Analysis Started: | 18TH Jan 2016
Date Analysis Completed: | 9th Feb 2016
Analysis Data
Reference Substance: | CEFUROXIME AXETIL
Code: | WRS/C66-1
% age Purity: | 96.5
% Water content: | 0 | If correction for water content is not needed please enter 0
% Purity corrected for water: | 96.5
Mwt of compound in free base form: | 424.386 | Enter molecular mass of compound in free base form. If salt conversion is NOT needed, enter 1.
Mwt of compound in salt form: | 510.47 | Enter molecular mass of compound in salt form. If salt conversion is NOT needed, enter 1.
1 mg of salt is equivalent to | 0.83136 | free base
Initial Standard dilution | 100 |  | Standard A |  | Standard B
1st Dilution Standard transfer Volume (mL: | 1 | Inj | Response: | Normalised Response: | Response: | Normalised Response:
1st Dilution Standard Final Volume (mL): | 1 | 1 | 52996111 | 62318931.4064 | 53273521 | 62966906.8909
2nd Dilution Standard Transfer Volume (mL): | 1 | 2 | 52777715 | 62062116.2347 | 52852675 | 62469485.8381
2nd Dilution Standard Final Volume (mL): | 1 | 3 | 52774466 | 62058295.6863 | 52970332 | 62608551.1228
3rd Dilution Standard Volume (mL: | 1 | 4 |  | - |  | -
3rd Dilution Standard Final Volume (mL): | 1 | Average: | 52849430.6667 | 62146447.7758 | 53032176 | 62681647.9506
4th Dilution Standard Transfer Volume (mL): | 1 | Amt of RS (mg): | 25.44 |  | 25.31
4th Dilution Standard Final Volume (mL): | 1 | Amt of RS as free base (mg): | 21.1499 |  | 21.0418
Standard Dilution Factor | 100 | Purity correction (mg): | 20.4096 |  | 20.3053
If there are no serial dilutions, or only one dilution, enter 1 in all boxes not used. |  | Concentration (mg/mL): | 0.2041 |  | 0.20305
|  | Desired Concetration (mg/mL): | 0.24
|  | Desired Weight as free base (mg): | 24
|  | Desired Weight as salt (mg): | 28.8682
|  | Average Normalised Response: | 62414047.8632
|  | RSD: | 0.5578%
|  | n: | 6
Analysis Data | Determination of Content of Active Ingredient in the Sample
Label Claim: | Each uncoated Tablet contains Cefuroxime Axetil Ph.Eur equivalent to Cefuroxime 250mg
Each Tablet contains | 250 | Cefuroxime Axetil
Average Tablet Content Weight (mg): | 503.826
Initial Sample dilution | 100 |  | Powder Weight (mg) | Injection | Response: | Determined Amt (mg) | % Assay
1st Dilution Sample transfer Volume (mL: | 4 | Assay Smp A | 197.54 | 1 | 48796876 | 239.2855 | 95.71%
1st Dilution Sample Final Volume (mL): | 20 |  |  | 2 | 48708100 | 238.8502 | 95.54%
2nd Dilution Sample Transfer Volume (mL): | 1 |  |  | 3 | 47304922 | 231.9694 | 92.79%
2nd Dilution Sample Final Volume (mL): | 1 |  |  | 4 |  | - | -
3rd Dilution Sample Transfer Volume (mL: | 1 | Assay Smp B | 201.75 | 1 | 50419467 | 242.0829 | 96.83%
3rd Dilution Sample Final Volume (mL): | 1 |  |  | 2 | 50199217 | 241.0254 | 96.41%
4th Dilution Sample Transfer Volume (mL): | 1 |  |  | 3 | 48968535 | 235.1165 | 94.05%
4th Dilution Sample Final Volume (mL): | 1 |  |  | 4 |  | - | -
Sample Dilution Factor | 500 | Assay Smp C | 203.17 | 1 | 49807546 | 237.4734 | 94.99%
Desired Sample Weight (mg): | 241.8365 |  |  | 2 | 48489122 | 231.1874 | 92.47%
If there are no serial dilutions, or only one dilution, enter 1 in all boxes not used. |  |  |  | 3 | 48599143 | 231.712 | 92.68%
|  |  |  | 4 |  | - | -
[6 empty] | Average: | 94.61%
[6 empty] | RSD: | 1.765%
[6 empty] | n: | 9
Comment | The amount of | Cefuroxime Axetil |  | in the sample as a percentage of the stated label claim is |  | 94.61%
Analysis Data: | Determination of Active Ingredient Dissolved after |  | 15mins
Reference Substance: | CEFUROXIME AXETIL
Code: | WRS/C66-1
% age Purity: | 96.5
% Water content: | 0 | If correction for water content is not needed please enter 0
% Purity corrected for water: | 96.5
Mwt of compound in free base form: | 424.386 | Enter molecular mass of compound in free base form. If salt conversion is NOT needed, enter 1.
Mwt of compound in salt form: | 510.47 | Enter molecular mass of compound in salt form. If salt conversion is NOT needed, enter 1.
1 mg of salt is equivalent to | 0.83136 | free base
Initial Standard dilution | 100 |  | Standard A |  | Standard B
1st Dilution Standard transfer Volume (mL: | 3 | Inj | Response: | Normalised Response: | Response: | Normalised Response:
1st Dilution Standard Final Volume (mL): | 50 | 1 | 0.4338 | 0.50803 | 0.49 | 0.50788
2nd Dilution Standard Transfer Volume (mL): | 1 | 2 | 0.4384 | 0.51342 | 0.4905 | 0.5084
2nd Dilution Standard Final Volume (mL): | 1 | 3 | 0.4387 | 0.51377 | 0.491 | 0.50892
3rd Dilution Standard Volume (mL: | 1 | 4 |  | - |  | -
3rd Dilution Standard Final Volume (mL): | 1 | Average: | 0.43697 | 0.51174 | 0.4905 | 0.5084
4th Dilution Standard Transfer Volume (mL): | 1 | Amt of RS (mg): | 19.71 |  | 22.27
4th Dilution Standard Final Volume (mL): | 1 | Amt of RS as free base (mg): | 16.3862 |  | 18.5145
Standard Dilution Factor | 1666.6667 | Purity correction (mg): | 15.8127 |  | 17.8665
If there are no serial dilutions, or only one dilution, enter 1 in all boxes not used. |  | Concentration (mg/mL): | 0.0094876 |  | 0.01072
|  | Desired Concetration (mg/mL): | 0.011111
|  | Desired Weight as free base (mg): | 18.5185
|  | Desired Weight as salt (mg): | 22.2749
|  | Average Normalised Peak Area: | 0.51007
|  | RSD: | 0.5401%
|  | n: | 6
Medium Volume (mL): | 900 | tablet No. | Response: | Amt Released (mg): | %age Released:
1st Dilution Sample transfer Volume (mL: | 2 | 1 | 0.4661 | 228.4486 | 91.38%
1st Dilution Sample Final Volume (mL): | 50 | 2 | 0.4308 | 211.1471 | 84.46%
2nd Dilution Sample Transfer Volume (mL): | 1 | 3 | 0.4234 | 207.5201 | 83.01%
2nd Dilution Sample Final Volume (mL): | 1 | 4 | 0.4475 | 219.3322 | 87.73%
3rd Dilution Sample Transfer Volume (mL: | 1 | 5 | 0.4714 | 231.0462 | 92.42%
3rd Dilution Sample Final Volume (mL): | 1 | 6 | 0.4787 | 234.6242 | 93.85%
4th Dilution Sample Transfer Volume (mL): | 1
4th Dilution Sample Final Volume (mL): | 1 |  |  | Average: | 88.81%
Sample Dilution Factor | 22500 |  |  | RSD: | 5.005%
If there are no serial dilutions, or only one dilution, enter 1 in all boxes not used. |  |  |  | n: | 6
Comment | The amount of | Cefuroxime Axetil |  | dissolved as a percentage of the stated label claim is |  | 88.81%
Analysis Data: | Determination of Active Ingredient Dissolved after |  | 45 mins
Medium Volume (mL): | 900 | tablet No. | Response: | Amt Released (mg): | %age Released:
1st Dilution Sample transfer Volume (mL: | 2 | 1 | 0.4828 | 236.6337 | 94.65%
1st Dilution Sample Final Volume (mL): | 50 | 2 | 0.467 | 228.8897 | 91.56%
2nd Dilution Sample Transfer Volume (mL): | 1 | 3 | 0.4745 | 232.5656 | 93.03%
2nd Dilution Sample Final Volume (mL): | 1 | 4 | 0.4556 | 223.3022 | 89.32%
3rd Dilution Sample Transfer Volume (mL: | 1 | 5 | 0.4791 | 234.8202 | 93.93%
3rd Dilution Sample Final Volume (mL): | 1 | 6 | 0.4413 | 216.2934 | 86.52%
4th Dilution Sample Transfer Volume (mL): | 1
4th Dilution Sample Final Volume (mL): | 1 |  |  | Average: | 91.5%
Sample Dilution Factor | 22500 |  |  | RSD: | 3.377%
If there are no serial dilutions, or only one dilution, enter 1 in all boxes not used. |  |  |  | n: | 6
Comment | The amount of | Cefuroxime Axetil |  | dissolved as a percentage of the stated label claim is |  | 91.5%
| Name |  |  | Date |  | Signature
Analysed by: |  | Joyfrida
Reviewed By:
0