## SST
HPLC System Suitability Report
Analysis Data | Assay | ISOMER A
Sample(s) | CEROX-250
Reference Substance: | CEFUROXIME AXETIL
% age Purity: | 96.5
Weight (mg): | 25.44
Standard Conc (mg/mL): | 0.2041
Injection Number | Peak Areas | Theoretical Plates (USP) | Tailing Factor (Assym) | Retention Times (min)
1 | 26320108 | 3522.12 | 0.99 | 14.64
2 | 26347217 | 3538.34 | 1 | 14.63
3 | 26320060 | 3562.87 | 1 | 14.62
4 | 26326579 | 3617.02 | 1.01 | 14.62
5 | 26254363 | 3655.98 | 1.01 | 14.63
6 | 26159365 | 3683.29 | 1.01 | 14.63
Averages: | 26287948.6667 | 3596.6033 | 1.0033 | 14.6283
RSD: | 0.2675%
n: | 6
Summary: | The RSD of the peak areas for six replicate injections of SST Std is less than 2.0%.
The number of Theoretical Plates (USP) for all peaks is greater than 2000
The Assymetry of all peaks were below 2.0
Analysis Data | ISOMER B
Reference Substance: | CEFUROXIME AXETIL
% age Purity: | 0
Weight (mg): | 201.75
Standard Conc (mg/mL): | 0
Injection Number | Peak Areas | Theoretical Plates (USP) | Tailing Factor (Assym) | Retention Times (min)
1 | 27416073 | 3898.27 | 1.01 | 17.01
2 | 27424182 | 3894.15 | 1.02 | 16.99
3 | 27425703 | 3929.56 | 1.02 | 16.99
4 | 27514935 | 3997.5 | 1.02 | 17
5 | 27456609 | 4030.16 | 1.02 | 17
6 | 27330324 | 4063.62 | 1.03 | 17
Averages: | 27427971 | 3968.8767 | 1.02 | 16.9983
RSD: | 0.2192%
n: | 6
Summary: | The RSD of the peak areas for six replicate injections of SST Std is less than 2.0%.
The number of Theoretical Plates (USP) for all peaks is greater than 2000
The Assymetry of all peaks were below 2.0
| Name |  |  | Date | Signature
Analysed by:
Reviewed By:

## Uniformity
Please enter the required information in the cells highlighted in green
Uniformity of Weight Test Report
Sample Name: |  | CEROX-250
Laboratory Ref No: |  | NDQA201509330
Active Ingredient: |  | Cefuroxime Axetil
Label Claim: |  | Each film coated tablet contains Cefuroxime 250mg (as Cefuroxime Axetil USP)
Date Analysis Started: |  | 18th Jan 2016
Date Analysis Completed: |  | 9th Feb 2016
Analysis Data |  | Uniformity of weight
|  | Tablet weight (mg) | % Deviation
|  | 479.74 | 0.09347%
|  | 480.6 | 0.2729%
|  | 480.24 | 0.1978%
|  | 489.67 | 2.165%
|  | 470.19 | -1.899%
|  | 474.71 | -0.956%
|  | 481.95 | 0.5546%
|  | 477.08 | -0.4615%
|  | 479.31 | 0.003756%
|  | 485.21 | 1.235%
|  | 483.88 | 0.9572%
|  | 478.73 | -0.1173%
|  | 479.15 | -0.02963%
|  | 479.62 | 0.06843%
|  | 484.06 | 0.9948%
|  | 472.61 | -1.394%
|  | 478.83 | -0.09639%
|  | 476.87 | -0.5053%
|  | 474.74 | -0.9497%
|  | 478.65 | -0.1339%
| Total | 9585.84
| Average | 479.292
| Average | % Deviation from mean
| 479.292 | -5% | 455.3274
|  | 5% | 503.2566
| Name |  | Date | Signature
Analysed by:
Reviewed By:

## Cefuroxime Axetil
National Quality Control Laboratory
Laboratory Data Calculation Spreadsheet
Please enter the required information in the cells highlighted in green
Analysis Report
Sample Name: | CEROX-250
Laboratory Ref No: | NDQA201509330 | 35
Active Ingredient: | Cefuroxime Axetil
Label Claim: | Each film coated tablet contains Cefuroxime 250mg (as Cefuroxime Axetil USP)
Date Analysis Started: | 18th Jan 2016
Date Analysis Completed: | 9th Feb 2016
Analysis Data
Reference Substance: | Cefuroxime Axetil
Code: | WRS/C66-1
% age Purity: | 96.5
% Water content: | 0 | If correction for water content is not needed please enter 0
% Purity corrected for water: | 96.5
Mwt of compound in free base form: | 424.386 | Enter molecular mass of compound in free base form. If salt conversion is NOT needed, enter 1.
Mwt of compound in salt form: | 510.47 | Enter molecular mass of compound in salt form. If salt conversion is NOT needed, enter 1.
1 mg of salt is equivalent to | 0.83136 | free base
Initial Standard dilution | 100 |  | Standard A |  | Standard B
1st Dilution Standard transfer Volume (mL: | 1 | Inj | Response: | Normalised Response: | Response: | Normalised Response:
1st Dilution Standard Final Volume (mL): | 1 | 1 | 52996111 | 62318931.4064 | 53273521 | 62966906.8909
2nd Dilution Standard Transfer Volume (mL): | 1 | 2 | 52777715 | 62062116.2347 | 52852675 | 62469485.8381
2nd Dilution Standard Final Volume (mL): | 1 | 3 | 52774466 | 62058295.6863 | 52970332 | 62608551.1228
3rd Dilution Standard Volume (mL: | 1 | 4 |  | - |  | -
3rd Dilution Standard Final Volume (mL): | 1 | Average: | 52849430.6667 | 62146447.7758 | 53032176 | 62681647.9506
4th Dilution Standard Transfer Volume (mL): | 1 | Amt of RS (mg): | 25.44 |  | 25.31
4th Dilution Standard Final Volume (mL): | 1 | Amt of RS as free base (mg): | 21.1499 |  | 21.0418
Standard Dilution Factor | 100 | Purity correction (mg): | 20.4096 |  | 20.3053
If there are no serial dilutions, or only one dilution, enter 1 in all boxes not used. |  | Concentration (mg/mL): | 0.2041 |  | 0.20305
|  | Desired Concetration (mg/mL): | 0.24
|  | Desired Weight as free base (mg): | 24
|  | Desired Weight as salt (mg): | 28.8682
|  | Average Normalised Response: | 62414047.8632
|  | RSD: | 0.5578%
|  | n: | 6
Analysis Data | Determination of Content of Active Ingredient in the Sample
Label Claim: | Each film coated tablet contains Cefuroxime 250mg (as Cefuroxime Axetil USP)
Each Tablet contains | 250 | Cefuroxime Axetil
Average Tablet Content Weight (mg): | 479.292
Initial Sample dilution | 100 |  | Powder Weight (mg) | Injection | Response: | Determined Amt (mg) | % Assay
1st Dilution Sample transfer Volume (mL: | 4 | Assay Smp A | 204.37 | 1 | 55518107 | 250.3321 | 100.1%
1st Dilution Sample Final Volume (mL): | 20 |  |  | 2 | 55264082 | 249.1867 | 99.67%
2nd Dilution Sample Transfer Volume (mL): | 1 |  |  | 3 | 55215336 | 248.9669 | 99.59%
2nd Dilution Sample Final Volume (mL): | 1 |  |  | 4 |  | - | -
3rd Dilution Sample Transfer Volume (mL: | 1 | Assay Smp B | 203.23 | 1 | 55138394 | 250.0146 | 100%
3rd Dilution Sample Final Volume (mL): | 1 |  |  | 2 | 54754338 | 248.2732 | 99.31%
4th Dilution Sample Transfer Volume (mL): | 1 |  |  | 3 | 55083522 | 249.7658 | 99.91%
4th Dilution Sample Final Volume (mL): | 1 |  |  | 4 |  | - | -
Sample Dilution Factor | 500 | Assay Smp C | 205.55 | 1 | 55177494 | 247.368 | 98.95%
Desired Sample Weight (mg): | 230.0602 |  |  | 2 | 55094422 | 246.9956 | 98.8%
If there are no serial dilutions, or only one dilution, enter 1 in all boxes not used. |  |  |  | 3 | 55212755 | 247.5261 | 99.01%
|  |  |  | 4 |  | - | -
[6 empty] | Average: | 99.49%
[6 empty] | RSD: | 0.4939%
[6 empty] | n: | 9
Comment | The amount of | Cefuroxime Axetil |  | in the sample as a percentage of the stated label claim is |  | 99.49%
Analysis Data: | Determination of Active Ingredient Dissolved after |  | 1hr
Reference Substance: | Cefuroxime Axetil
Code: | WRS/C66-1
% age Purity: | 96.5
% Water content: | 0 | If correction for water content is not needed please enter 0
% Purity corrected for water: | 96.5
Mwt of compound in free base form: | 424.386 | Enter molecular mass of compound in free base form. If salt conversion is NOT needed, enter 1.
Mwt of compound in salt form: | 510.47 | Enter molecular mass of compound in salt form. If salt conversion is NOT needed, enter 1.
1 mg of salt is equivalent to | 0.83136 | free base
Initial Standard dilution | 100 |  | Standard A |  | Standard B
1st Dilution Standard transfer Volume (mL: | 2 | Inj | Response: | Normalised Response: | Response: | Normalised Response:
1st Dilution Standard Final Volume (mL): | 50 | 1 | 0.3764 | 0.50592 | 0.3794 | 0.50995
2nd Dilution Standard Transfer Volume (mL): | 1 | 2 | 0.3773 | 0.50713 | 0.3775 | 0.5074
2nd Dilution Standard Final Volume (mL): | 1 | 3 | 0.376 | 0.50538 | 0.3773 | 0.50713
3rd Dilution Standard Volume (mL: | 1 | 4 |  | - |  | -
3rd Dilution Standard Final Volume (mL): | 1 | Average: | 0.37657 | 0.50615 | 0.37807 | 0.50816
4th Dilution Standard Transfer Volume (mL): | 1 | Amt of RS (mg): | 25.76 |  | 25.76
4th Dilution Standard Final Volume (mL): | 1 | Amt of RS as free base (mg): | 21.4159 |  | 21.4159
Standard Dilution Factor | 2500 | Purity correction (mg): | 20.6664 |  | 20.6664
If there are no serial dilutions, or only one dilution, enter 1 in all boxes not used. |  | Concentration (mg/mL): | 0.0082665 |  | 0.0082665
|  | Desired Concetration (mg/mL): | 0.011111
|  | Desired Weight as free base (mg): | 27.7778
|  | Desired Weight as salt (mg): | 33.4123
|  | Average Normalised Peak Area: | 0.50715
|  | RSD: | 0.3124%
|  | n: | 6
Medium Volume (mL): | 900 | tablet No. | Response: | Amt Released (mg): | %age Released:
1st Dilution Sample transfer Volume (mL: | 2 | 1 | 0.3752 | 184.9538 | 73.98%
1st Dilution Sample Final Volume (mL): | 50 | 2 | 0.3825 | 188.5524 | 75.42%
2nd Dilution Sample Transfer Volume (mL): | 1 | 3 | 0.3782 | 186.4327 | 74.57%
2nd Dilution Sample Final Volume (mL): | 1 | 4 | 0.3867 | 190.6227 | 76.25%
3rd Dilution Sample Transfer Volume (mL: | 1 | 5 | 0.428 | 210.9815 | 84.39%
3rd Dilution Sample Final Volume (mL): | 1 | 6 | 0.3487 | 171.8907 | 68.76%
4th Dilution Sample Transfer Volume (mL): | 1
4th Dilution Sample Final Volume (mL): | 1 |  |  | Average: | 75.56%
Sample Dilution Factor | 22500 |  |  | RSD: | 6.703%
If there are no serial dilutions, or only one dilution, enter 1 in all boxes not used. |  |  |  | n: | 6
Comment | The amount of | Cefuroxime Axetil |  | dissolved as a percentage of the stated label claim is |  | 75.56%
Analysis Data: | Determination of Active Ingredient Dissolved after |  | 3hrs
Medium Volume (mL): | 900 | tablet No. | Response: | Amt Released (mg): | %age Released:
1st Dilution Sample transfer Volume (mL: | 2 | 1 | 0.4381 | 215.9602 | 86.38%
1st Dilution Sample Final Volume (mL): | 50 | 2 | 0.452 | 222.8122 | 89.12%
2nd Dilution Sample Transfer Volume (mL): | 1 | 3 | 0.5142 | 253.4735 | 101.4%
2nd Dilution Sample Final Volume (mL): | 1 | 4 | 0.5254 | 258.9945 | 103.6%
3rd Dilution Sample Transfer Volume (mL: | 1 | 5 | 0.5236 | 258.1072 | 103.2%
3rd Dilution Sample Final Volume (mL): | 1 | 6 | 0.4402 | 216.9954 | 86.8%
4th Dilution Sample Transfer Volume (mL): | 1
4th Dilution Sample Final Volume (mL): | 1 |  |  | Average: | 95.09%
Sample Dilution Factor | 22500 |  |  | RSD: | 8.907%
If there are no serial dilutions, or only one dilution, enter 1 in all boxes not used. |  |  |  | n: | 6
Comment | The amount of | Cefuroxime Axetil |  | dissolved as a percentage of the stated label claim is |  | 95.09%
| Name |  |  | Date |  | Signature
Analysed by:
Reviewed By:
0