## SST
HPLC System Suitability Report
Analysis Data | Assay | ISOMER A
Sample(s) | KEFUROX 250
Reference Substance: | Cefuroxime axetil
% age Purity: | 96.5
Weight (mg): | 25.44
Standard Conc (mg/mL): | 0.2041
Injection Number | Peak Areas | Theoretical Plates (USP) | Tailing Factor (Assym) | Retention Times (min)
1 | 26320108 | 3522.12 | 0.99 | 14.64
2 | 26347217 | 3538.34 | 1 | 14.63
3 | 26320060 | 3562.87 | 1 | 14.62
4 | 26326579 | 3617.02 | 1.01 | 14.62
5 | 26254363 | 3655.98 | 1.01 | 14.63
6 | 26159365 | 3683.29 | 1.01 | 14.63
Averages: | 26287948.6667 | 3596.6033 | 1.0033 | 14.6283
RSD: | 0.2675%
n: | 6
Summary: | The RSD of the peak areas for six replicate injections of SST Std is less than 2.0%.
The number of Theoretical Plates (USP) for all peaks is greater than 2000
The Assymetry of all peaks were below 2.0
Analysis Data | Dissolution | ISOMER B
Reference Substance: | Cefuroxime axetil
% age Purity: | 96.5
Weight (mg): | 25.44
Standard Conc (mg/mL): | 0.2041
Injection Number | Peak Areas | Theoretical Plates (USP) | Tailing Factor (Assym) | Retention Times (min)
1 | 27416073 | 3898.27 | 1.01 | 17.01
2 | 27424182 | 3894.15 | 1.02 | 16.99
3 | 27425703 | 3929.56 | 1.02 | 16.99
4 | 27514935 | 3997.5 | 1.02 | 17
5 | 27456609 | 4030.16 | 1.02 | 17
6 | 27330324 | 4063.62 | 1.03 | 17
Averages: | 27427971 | 3968.8767 | 1.02 | 16.9983
RSD: | 0.2192%
n: | 6
Summary: | The RSD of the peak areas for six replicate injections of SST Std is less than 2.0%.
The number of Theoretical Plates (USP) for all peaks is greater than 2000
The Assymetry of all peaks were below 2.0
| Name |  |  | Date | Signature
Analysed by: | Joyfrida
Reviewed By:

## Uniformity
Please enter the required information in the cells highlighted in green
Uniformity of Weight Test Report
Sample Name: |  | KEFUROX 250
Laboratory Ref No: |  | NDQA201509332
Active Ingredient: |  | Cefuroxime Axetil
Label Claim: |  | Each film coated tablet contains: Cefuroxime axetil USP equivalent to Cefuroxime 250mg
Date Analysis Started: |  | 2015-10-01 12:00:15
Date Analysis Completed: |  | #REF!
Analysis Data |  | Uniformity of weight
|  | Tablet weight (mg) | % Deviation
|  | 468.81 | 0.3193%
|  | 473.25 | 1.269%
|  | 465.66 | -0.3548%
|  | 462.87 | -0.9518%
|  | 472.32 | 1.07%
|  | 467.13 | -0.04023%
|  | 467.1 | -0.04665%
|  | 464.16 | -0.6758%
|  | 467.27 | -0.01027%
|  | 466.05 | -0.2713%
|  | 469.21 | 0.4049%
|  | 472.85 | 1.184%
|  | 471.7 | 0.9377%
|  | 466.42 | -0.1922%
|  | 456.5 | -2.315%
|  | 466.54 | -0.1665%
|  | 467.72 | 0.08602%
|  | 470.88 | 0.7622%
|  | 469.06 | 0.3728%
|  | 460.86 | -1.382%
| Total | 9346.36
| Average | 467.318
| Average | % Deviation from mean
| 467.318 | -5% | 443.9521
|  | 5% | 490.6839
| Name |  | Date | Signature
Analysed by: | Joyfrida
Reviewed By:

## Cefuroxime Axetil
National Quality Control Laboratory
Laboratory Data Calculation Spreadsheet
Please enter the required information in the cells highlighted in green
Analysis Report
Sample Name: | KEFUROX 250
Laboratory Ref No: | NDQA201509332 | 35
Active Ingredient: | Cefuroxime Axetil
Label Claim: | Each film coated tablet contains: Cefuroxime axetil USP equivalent to Cefuroxime 250mg
Date Analysis Started: | 18th Jan 2016
Date Analysis Completed: | 9th Feb 2016
Analysis Data
Reference Substance: | Cefuroxime axetil
Code: | WRS/C66-1
% age Purity: | 96.5
% Water content: | 0 | If correction for water content is not needed please enter 0
% Purity corrected for water: | 96.5
Mwt of compound in free base form: | 424.386 | Enter molecular mass of compound in free base form. If salt conversion is NOT needed, enter 1.
Mwt of compound in salt form: | 510.47 | Enter molecular mass of compound in salt form. If salt conversion is NOT needed, enter 1.
1 mg of salt is equivalent to | 0.83136 | free base
Initial Standard dilution | 100 |  | Standard A |  | Standard B
1st Dilution Standard transfer Volume (mL: | 1 | Inj | Response: | Normalised Response: | Response: | Normalised Response:
1st Dilution Standard Final Volume (mL): | 1 | 1 | 52996111 | 62318931.4064 | 53273521 | 62966906.8909
2nd Dilution Standard Transfer Volume (mL): | 1 | 2 | 52777715 | 62062116.2347 | 52852675 | 62469485.8381
2nd Dilution Standard Final Volume (mL): | 1 | 3 | 52774466 | 62058295.6863 | 52970332 | 62608551.1228
3rd Dilution Standard Volume (mL: | 1 | 4 |  | - |  | -
3rd Dilution Standard Final Volume (mL): | 1 | Average: | 52849430.6667 | 62146447.7758 | 53032176 | 62681647.9506
4th Dilution Standard Transfer Volume (mL): | 1 | Amt of RS (mg): | 25.44 |  | 25.31
4th Dilution Standard Final Volume (mL): | 1 | Amt of RS as free base (mg): | 21.1499 |  | 21.0418
Standard Dilution Factor | 100 | Purity correction (mg): | 20.4096 |  | 20.3053
If there are no serial dilutions, or only one dilution, enter 1 in all boxes not used. |  | Concentration (mg/mL): | 0.2041 |  | 0.20305
|  | Desired Concetration (mg/mL): | 0.24
|  | Desired Weight as free base (mg): | 24
|  | Desired Weight as salt (mg): | 28.8682
|  | Average Normalised Response: | 62414047.8632
|  | RSD: | 0.5578%
|  | n: | 6
Analysis Data | Determination of Content of Active Ingredient in the Sample
Label Claim: | Each film coated tablet contains: Cefuroxime axetil USP equivalent to Cefuroxime 250mg
Each Tablet contains | 250 | Cefuroxime Axetil
Average Tablet Content Weight (mg): | 467.318
Initial Sample dilution | 100 |  | Powder Weight (mg) | Injection | Response: | Determined Amt (mg) | % Assay
1st Dilution Sample transfer Volume (mL: | 4 | Assay Smp A | 179.84 | 1 | 49887638 | 249.2402 | 99.7%
1st Dilution Sample Final Volume (mL): | 20 |  |  | 2 | 49789305 | 248.7489 | 99.5%
2nd Dilution Sample Transfer Volume (mL): | 1 |  |  | 3 | 49638214 | 247.994 | 99.2%
2nd Dilution Sample Final Volume (mL): | 1 |  |  | 4 |  | - | -
3rd Dilution Sample Transfer Volume (mL: | 1 | Assay Smp B | 185.29 | 1 | 51849146 | 251.4207 | 100.6%
3rd Dilution Sample Final Volume (mL): | 1 |  |  | 2 | 51891177 | 251.6245 | 100.6%
4th Dilution Sample Transfer Volume (mL): | 1 |  |  | 3 | 51724919 | 250.8183 | 100.3%
4th Dilution Sample Final Volume (mL): | 1 |  |  | 4 |  | - | -
Sample Dilution Factor | 500 | Assay Smp C | 189.95 | 1 |  | - | -
Desired Sample Weight (mg): | 224.3126 |  |  | 2 |  | - | -
If there are no serial dilutions, or only one dilution, enter 1 in all boxes not used. |  |  |  | 3 |  | - | -
|  |  |  | 4 |  | - | -
[6 empty] | Average: | 99.99%
[6 empty] | RSD: | 0.6064%
[6 empty] | n: | 6
Comment | The amount of | Cefuroxime Axetil |  | in the sample as a percentage of the stated label claim is |  | 99.99%
Analysis Data: | Determination of Active Ingredient Dissolved after |  | 1hr
Reference Substance: | Cefuroxime axetil
Code: | WRS/C66-1
% age Purity: | 96.5
% Water content: | 0 | If correction for water content is not needed please enter 0
% Purity corrected for water: | 96.5
Mwt of compound in free base form: | 424.386 | Enter molecular mass of compound in free base form. If salt conversion is NOT needed, enter 1.
Mwt of compound in salt form: | 510.47 | Enter molecular mass of compound in salt form. If salt conversion is NOT needed, enter 1.
1 mg of salt is equivalent to | 0.83136 | free base
Initial Standard dilution | 100 |  | Standard A |  | Standard B
1st Dilution Standard transfer Volume (mL: | 2 | Inj | Response: | Normalised Response: | Response: | Normalised Response:
1st Dilution Standard Final Volume (mL): | 50 | 1 | 0.3117 | 0.43641 | 0.3287 | 0.42419
2nd Dilution Standard Transfer Volume (mL): | 1 | 2 | 0.3132 | 0.43851 | 0.3286 | 0.42406
2nd Dilution Standard Final Volume (mL): | 1 | 3 | 0.3121 | 0.43697 | 0.3288 | 0.42432
3rd Dilution Standard Volume (mL: | 1 | 4 |  | - |  | -
3rd Dilution Standard Final Volume (mL): | 1 | Average: | 0.31233 | 0.43729 | 0.3287 | 0.42419
4th Dilution Standard Transfer Volume (mL): | 1 | Amt of RS (mg): | 24.73 |  | 26.83
4th Dilution Standard Final Volume (mL): | 1 | Amt of RS as free base (mg): | 20.5596 |  | 22.3055
Standard Dilution Factor | 2500 | Purity correction (mg): | 19.84 |  | 21.5248
If there are no serial dilutions, or only one dilution, enter 1 in all boxes not used. |  | Concentration (mg/mL): | 0.007936 |  | 0.0086099
|  | Desired Concetration (mg/mL): | 0.011111
|  | Desired Weight as free base (mg): | 27.7778
|  | Desired Weight as salt (mg): | 33.4123
|  | Average Normalised Peak Area: | 0.43074
|  | RSD: | 1.674%
|  | n: | 6
Medium Volume (mL): | 900 | tablet No. | Response: | Amt Released (mg): | %age Released:
1st Dilution Sample transfer Volume (mL: | 2 | 1 | 0.3206 | 186.0747 | 74.43%
1st Dilution Sample Final Volume (mL): | 50 | 2 | 0.3224 | 187.1194 | 74.85%
2nd Dilution Sample Transfer Volume (mL): | 1 | 3 | 0.3227 | 187.2935 | 74.92%
2nd Dilution Sample Final Volume (mL): | 1 | 4 | 0.3295 | 191.2402 | 76.5%
3rd Dilution Sample Transfer Volume (mL: | 1 | 5 | 0.3493 | 202.732 | 81.09%
3rd Dilution Sample Final Volume (mL): | 1 | 6 | 0.3336 | 193.6198 | 77.45%
4th Dilution Sample Transfer Volume (mL): | 1
4th Dilution Sample Final Volume (mL): | 1 |  |  | Average: | 76.54%
Sample Dilution Factor | 22500 |  |  | RSD: | 3.28%
If there are no serial dilutions, or only one dilution, enter 1 in all boxes not used. |  |  |  | n: | 6
Comment | The amount of | Cefuroxime Axetil |  | dissolved as a percentage of the stated label claim is |  | 76.54%
Analysis Data: | Determination of Active Ingredient Dissolved after |  | 3hrs
Medium Volume (mL): | 900 | tablet No. | Response: | Amt Released (mg): | %age Released:
1st Dilution Sample transfer Volume (mL: | 2 | 1 | 0.4101 | 238.02 | 95.21%
1st Dilution Sample Final Volume (mL): | 50 | 2 | 0.4003 | 232.3322 | 92.93%
2nd Dilution Sample Transfer Volume (mL): | 1 | 3 | 0.4044 | 234.7118 | 93.88%
2nd Dilution Sample Final Volume (mL): | 1 | 4 | 0.4173 | 242.1989 | 96.88%
3rd Dilution Sample Transfer Volume (mL: | 1 | 5 | 0.4349 | 252.4138 | 101%
3rd Dilution Sample Final Volume (mL): | 1 | 6 | 0.468 | 271.6249 | 108.6%
4th Dilution Sample Transfer Volume (mL): | 1
4th Dilution Sample Final Volume (mL): | 1 |  |  | Average: | 98.09%
Sample Dilution Factor | 22500 |  |  | RSD: | 6.011%
If there are no serial dilutions, or only one dilution, enter 1 in all boxes not used. |  |  |  | n: | 6
Comment | The amount of | Cefuroxime Axetil |  | dissolved as a percentage of the stated label claim is |  | 98.09%
| Name |  |  | Date |  | Signature
Analysed by: | Joyfrida
Reviewed By:
0