## SST
HPLC System Suitability Report
Analysis Data | Assay | ISOMER A
Sample(s) | Zinnat Suspension
Reference Substance: | Cefuroxime Axetil
% age Purity: | 96.5
Weight (mg): | 25.44
Standard Conc (mg/mL): | 0.2041
Injection Number | Peak Areas | Theoretical Plates (USP) | Tailing Factor (Assym) | Retention Times (min)
1 | 26320108 | 3522.12 | 0.99 | 14.64
2 | 26347217 | 3538.34 | 1 | 14.63
3 | 26320060 | 3562.87 | 1 | 14.62
4 | 26326579 | 3617.02 | 1.01 | 14.62
5 | 26254363 | 3655.98 | 1.01 | 14.63
6 | 26159365 | 3683.29 | 1.01 | 14.63
Averages: | 26287948.6667 | 3596.6033 | 1.0033 | 14.6283
RSD: | 0.2675%
n: | 6
Summary: | The RSD of the peak areas for six replicate injections of SST Std is less than 2.0%.
The number of Theoretical Plates (USP) for all peaks is greater than 2000
The Assymetry of all peaks were below 2.0
Analysis Data | ISOMER B
Reference Substance: | Cefuroxime Axetil
% age Purity: | 96.5
Weight (mg): | 25.44
Standard Conc (mg/mL): | 0.2041
Injection Number | Peak Areas | Theoretical Plates (USP) | Tailing Factor (Assym) | Retention Times (min)
1 | 27416073 | 3898.27 | 1.01 | 17.01
2 | 27424182 | 3894.15 | 1.02 | 16.99
3 | 27425703 | 3929.56 | 1.02 | 16.99
4 | 27514935 | 3997.5 | 1.02 | 17
5 | 27456609 | 4030.16 | 1.02 | 17
6 | 27330324 | 4063.62 | 1.03 | 17
Averages: | 27427971 | 3968.8767 | 1.02 | 16.9983
RSD: | 0.2192%
n: | 6
Summary: | The RSD of the peak areas for six replicate injections of SST Std is less than 2.0%.
The number of Theoretical Plates (USP) for all peaks is greater than 2000
The Assymetry of all peaks were below 2.0
| Name |  |  | Date | Signature
Analysed by: |  | JOYFRIDA
Reviewed By:

## SST (2)
HPLC System Suitability Report
Analysis Data | Assay | ISOMER A
Sample(s) | Zinnat Suspension
Reference Substance: | Cefuroxime Axetil
% age Purity: | 96.5
Weight (mg): | 27.4
Standard Conc (mg/mL): | 0.24
Injection Number | Peak Areas | Theoretical Plates (USP) | Tailing Factor (Assym) | Retention Times (min)
1 | 31576739 | 8870.3 | 1 | 14.4
2 | 31604161 | 8872.3 | 1 | 14.4
3 | 31603895 | 8872.1 | 1 | 14.4
4 | 31554660 | 8886.4 | 1 | 14.4
5 | 31533257 | 8858.6 | 1 | 14.4
6 | 31561205 | 8851.8 | 1 | 14.4
Averages: | 31572319.5 | 8868.5833 | 1 | 14.4
RSD: | 0.08949%
n: | 6
Summary: | The RSD of the peak areas for six replicate injections of SST Std is less than 2.0%.
The number of Theoretical Plates (USP) for all peaks is greater than 2000
The Assymetry of all peaks were below 2.0
Analysis Data | ISOMER B
Reference Substance: | Cefuroxime Axetil
% age Purity: | 96.5
Weight (mg): | 27.4
Standard Conc (mg/mL): | 0.24
Injection Number | Peak Areas | Theoretical Plates (USP) | Tailing Factor (Assym) | Retention Times (min)
1 | 33337065 | 9502.4 | 1 | 16.7
2 | 33364543 | 9501.4 | 1 | 16.7
3 | 33368658 | 9489.8 | 1 | 16.7
4 | 33299261 | 9502.8 | 1.1 | 16.6
5 | 33287633 | 9485 | 1 | 16.7
6 | 33304521 | 9464.9 | 1 | 16.7
Averages: | 33326946.8333 | 9491.05 | 1.0167 | 16.6833
RSD: | 0.1046%
n: | 6
Summary: | The RSD of the peak areas for six replicate injections of SST Std is less than 2.0%.
The number of Theoretical Plates (USP) for all peaks is greater than 2000
The Assymetry of all peaks were below 2.0
| Name |  |  | Date | Signature
Analysed by: |  | JOYFRIDA
Reviewed By:

## Relative Density
National Quality Control Laboratory
Laboratory Data Calculation Spreadsheet
Please enter the required information in the cells highlighted in green
Relative Density Test Report
Sample Name: | Zinnat Suspension
Laboratory Ref No: | NDQA201509335
Active Ingredient: | Cefuroxime
Label Claim: | Contains 125mg Cefuroxime as Cefuroxime Axetil per 5ml
Date Analysis Started: | 18th Jan 2016
Date Analysis Completed: | 8th Jan 2016
|  | Pyknometer + Water (g) | Pyknometer + Sample (g)
| 21.797 | 46.745 | 50.678
|  | 46.763 | 50.678
|  | 46.762 | 50.677
| 21.797 | 46.7567 | 50.6777
| Mass of Water (g): | 24.9597
| Mass of Sample (g): | 28.8807
| Relative Density of Sample: | 1.1571
| Name |  | Date | Signature
Analysed by: | JOYFRIDA
Reviewed By:
0

## Cefuroxime Axetil 1
National Quality Control Laboratory
Laboratory Data Calculation Spreadsheet
Please enter the required information in the cells highlighted in green
Analysis Report
Sample Name: | ZINNAT SUSPENSION
Laboratory Ref No: | NDQA201509335
Active Ingredient: | CEFUROXIME
Label Claim: | Each 5ml contains Cefuroxime 125mg
Date Analysis Started: | 18th Jan 2016
Date Analysis Completed: | 8th Jan 2016
Analysis Data | Day 1
Reference Substance: | Cefuroxime Axetil
Code: | WRS/C66-1
% age Purity: | 96.5
% Water content: | 0 | If correction for water content is not needed please enter 0
% Purity corrected for water: | 96.5
Mwt of compound in free base form: | 424.386 | Enter molecular mass of compound in free base form. If salt conversion is NOT needed, enter 1.
Mwt of compound in salt form: | 510.47 | Enter molecular mass of compound in salt form. If salt conversion is NOT needed, enter 1.
1 mg of salt is equivalent to | 0.83136 | free base
Initial Standard dilution (mL): | 100 |  | Standard A |  | Standard B
1st Dilution Standard transfer Volume (mL: | 1 | Inj | Response: | Normalised Response: | Response: | Normalised Response:
1st Dilution Standard Final Volume (mL): | 1 | 1 | 52996111 | 62318931.4064 | 53273521 | 62966906.8909
2nd Dilution Standard Transfer Volume (mL): | 1 | 2 | 52777715 | 62062116.2347 | 52852675 | 62469485.8381
2nd Dilution Standard Final Volume (mL): | 1 | 3 | 52774466 | 62058295.6863 | 52970332 | 62608551.1228
3rd Dilution Standard Volume (mL: | 1 | 4 |  | - |  | -
3rd Dilution Standard Final Volume (mL): | 1 | Average: | 52849430.6667 | 62146447.7758 | 53032176 | 62681647.9506
4th Dilution Standard Transfer Volume (mL): | 1 | Mass of RS (mg): | 25.44 |  | 25.31
4th Dilution Standard Final Volume (mL): | 1 | Mass of WRS as free base (mg): | 21.1499 |  | 21.0418
Standard Dilution Factor | 100 | Purity correction (mg): | 20.4096 |  | 20.3053
If there are no serial dilutions, or only one dilution, enter 1 in all boxes not used. |  | Concentration (mg/mL): | 0.2041 |  | 0.20305
|  | Desired Concentration (mg/mL): | 0.24
|  | Desired Weight as free base (mg): | 24
|  | Desired Weight as salt (mg): | 28.8682
|  | Average Normalised Response: | 62414047.8632
|  | RSD: | 0.5578%
|  | n: | 6
Analysis Data | Determination of Content of Active Ingredient in the Sample
Label Claim: | Each 5ml contains Cefuroxime 125mg
Each | 5 | contains | 125 | CEFUROXIME
Relative Density of sample: | 1.1571
Each | 5 | is equivalent to | 5.7855
Initial Sample dilution (mL): | 100 |  | Powder Weight (g) | Injection | Response: | Determined Amt (mg) | % Assay
1st Dilution Sample transfer Volume (mL: | 4 | Assay Smp A | 11.27 | 1 | 52917847 | 130.5737 | 104.5%
1st Dilution Sample Final Volume (mL): | 50 |  |  | 2 | 53299340 | 131.515 | 105.2%
2nd Dilution Sample Transfer Volume (mL): | 1 |  |  | 3 | 53336232 | 131.606 | 105.3%
2nd Dilution Sample Final Volume (mL): | 1 |  |  | 4 |  | - | -
3rd Dilution Sample Transfer Volume (mL: | 1 | Assay Smp B | 11.0961 | 1 | 51455898 | 128.9562 | 103.2%
3rd Dilution Sample Final Volume (mL): | 1 |  |  | 2 | 51462218 | 128.972 | 103.2%
4th Dilution Sample Transfer Volume (mL): | 1 |  |  | 3 | 51398989 | 128.8136 | 103.1%
4th Dilution Sample Final Volume (mL): | 1 |  |  | 4 |  | - | -
Sample Dilution Factor | 1250 | Assay Smp C | 10.8786 | 1 | 51274723 | 131.0713 | 104.9%
Desired Powder Weight (g): | 13.8851 |  |  | 2 | 51511655 | 131.677 | 105.3%
If there are no serial dilutions, or only one dilution, enter 1 in all boxes not used. |  |  |  | 3 | 51146765 | 130.7442 | 104.6%
|  |  |  | 4 |  | - | -
[6 empty] | Average: | 104.3%
[6 empty] | RSD: | 0.9214%
[6 empty] | n: | 9
Comment: | The content of | CEFUROXIME |  | in the sample as a percentage of the stated label claim is |  | 104.3%
Analysis Data | Day 7
Reference Substance: | Cefuroxime Axetil
Code: | WRS/C66-1
% age Purity: | 96.5
% Water content: | 0 | If correction for water content is not needed please enter 0
% Purity corrected for water: | 96.5
Mwt of compound in free base form: | 424.386 | Enter molecular mass of compound in free base form. If salt conversion is NOT needed, enter 1.
Mwt of compound in salt form: | 510.47 | Enter molecular mass of compound in salt form. If salt conversion is NOT needed, enter 1.
1 mg of salt is equivalent to | 0.83136 | free base
Initial Standard dilution (mL): | 100 |  | Standard A |  | Standard B
1st Dilution Standard transfer Volume (mL: | 1 | Inj | Response: | Normalised Response: | Response: | Normalised Response:
1st Dilution Standard Final Volume (mL): | 1 | 1 | 64171527 | 70062384.6019 | 69510182 | 71728758.4986
2nd Dilution Standard Transfer Volume (mL): | 1 | 2 | 64043154 | 69922227.1376 | 70200465 | 72441073.4599
2nd Dilution Standard Final Volume (mL): | 1 | 3 | 64021064 | 69898109.3061 | 70048150 | 72283896.9782
3rd Dilution Standard Volume (mL: | 1 | 4 |  | - |  | -
3rd Dilution Standard Final Volume (mL): | 1 | Average: | 64078581.6667 | 69960907.0152 | 69919599 | 72151242.9789
4th Dilution Standard Transfer Volume (mL): | 1 | Mass of RS (mg): | 27.4 |  | 28.99
4th Dilution Standard Final Volume (mL): | 1 | Mass of WRS as free base (mg): | 22.7794 |  | 24.1012
Standard Dilution Factor | 100 | Purity correction (mg): | 21.9821 |  | 23.2577
If there are no serial dilutions, or only one dilution, enter 1 in all boxes not used. |  | Concentration (mg/mL): | 0.21982 |  | 0.23258
|  | Desired Concentration (mg/mL): | 0.24
|  | Desired Weight as free base (mg): | 24
|  | Desired Weight as salt (mg): | 28.8682
|  | Average Normalised Response: | 71056074.9971
|  | RSD: | 1.723%
|  | n: | 6
Analysis Data | Determination of Content of Active Ingredient in the Sample
Label Claim: | Each 5ml contains Cefuroxime 125mg
Each | 5 | contains | 125 | CEFUROXIME
Relative Density of sample: | 1.1571
Each | 5 | is equivalent to | 5.7855
Initial Sample dilution (mL): | 100 |  | Powder Weight (g) | Injection | Response: | Determined Amt (mg) | % Assay
1st Dilution Sample transfer Volume (mL: | 4 | Assay Smp A | 13.1552 | 1 | 65263486 | 121.1801 | 96.94%
1st Dilution Sample Final Volume (mL): | 50 |  |  | 2 | 65252476 | 121.1597 | 96.93%
2nd Dilution Sample Transfer Volume (mL): | 1 |  |  | 3 | 65138663 | 120.9483 | 96.76%
2nd Dilution Sample Final Volume (mL): | 1 |  |  | 4 |  | - | -
3rd Dilution Sample Transfer Volume (mL: | 1 | Assay Smp B | 13.6377 | 1 | 67600515 | 121.0786 | 96.86%
3rd Dilution Sample Final Volume (mL): | 1 |  |  | 2 | 67694889 | 121.2476 | 97%
4th Dilution Sample Transfer Volume (mL): | 1 |  |  | 3 | 67724802 | 121.3012 | 97.04%
4th Dilution Sample Final Volume (mL): | 1 |  |  | 4 |  | - | -
Sample Dilution Factor | 1250 | Assay Smp C | 13.0451 | 1 | 66577399 | 124.6631 | 99.73%
Desired Powder Weight (g): | 13.8851 |  |  | 2 | 66552261 | 124.616 | 99.69%
If there are no serial dilutions, or only one dilution, enter 1 in all boxes not used. |  |  |  | 3 | 66487806 | 124.4953 | 99.6%
|  |  |  | 4 |  | - | -
[6 empty] | Average: | 97.84%
[6 empty] | RSD: | 1.409%
[6 empty] | n: | 9
Comment: | The content of | CEFUROXIME |  | in the sample as a percentage of the stated label claim is |  | 97.84%
Analysed by: | JOYFRIDA
Reviewed By:
0