## SST (2)
HPLC System Suitability Report
Analysis Data | Assay
Sample(s) | RIVAMOX
Reference Substance: | Amoxicillin Trihydrate BP
% age Purity: | 86.6
Weight (mg): | 29.17
Standard Conc (mg/mL): | 1.2
Injection Number | Peak Areas | Theoretical Plates (USP) | Tailing Factor (Assym) | Retention Times (min)
1 | 139985282 | 7794.1 | 1.1 | 4.6
2 | 136901555 | 7790.4 | 1.1 | 4.6
3 | 134888957 | 7823.1 | 1.1 | 4.6
4 | 134611212 | 7823.1 | 1.1 | 4.6
5 | 134278013 | 7810 | 1.1 | 4.6
6 | 134380247 | 7833.2 | 1.1 | 4
Averages: | 135840877.6667 | 7812.3167 | 1.1 | 6
RSD: | 1.656%
n: | 6
Summary: | The RSD of the peak areas for six replicate injections of SST Std is less than 2.0%.
The number of Theoretical Plates (USP) for all peaks is greater than 2000
The Assymetry of all peaks were below 2.0
Analysis Data | Dissolution
Reference Substance:
% age Purity:
Weight (mg):
Standard Conc (mg/mL):
Injection Number | Peak Areas | Theoretical Plates (USP) | Tailing Factor (Assym) | Retention Times (min)
1
2
3
4
5
6
Averages: | #DIV/0! | #DIV/0! | #DIV/0! | #DIV/0!
RSD: | #DIV/0!
n: | 0
Summary: | The RSD of the peak areas for six replicate injections of SST Std is less than 2.0%.
The number of Theoretical Plates (USP) for all peaks is greater than 2000
The Assymetry of all peaks were below 2.0
| Name |  |  | Date | Signature
Analysed by:
Reviewed By:

## RD
National Quality Control Laboratory
Laboratory Data Calculation Spreadsheet
Please enter the required information in the cells highlighted in green
Relative Density Test Report
RIVAMOX
NDQA201509338
Sample Name: | Amoxicillin Trihydrate BP
Laboratory Ref No: | Each 5ml of suspension when freshly prepared contains Amoxicillin Trihydrate BP equivalent to Amoxicillin 125mg
Active Ingredient: | 2015-10-01 12:39:46
Label Claim: | 0
Date Analysis Started: | 0
Date Analysis Completed: | 0
|  | Pyknometer + Water (g) | Pyknometer + Sample (g)
| 23.1113 | 48.1296 | 50.691
|  | 48.1296 | 50.691
|  | 48.1296 | 50.6909
| 23.1113 | 48.1296 | 50.691
| Mass of Water (g): | 25.0182
| Mass of Sample (g): | 27.5796
| Relative Density of Sample: | 1.1024
| Name |  | Date | Signature
Analysed by:
Reviewed By:
0

## Amoxicillin
National Quality Control Laboratory
Laboratory Data Calculation Spreadsheet
Please enter the required information in the cells highlighted in green
Analysis Report
Sample Name: | RIVAMOX
Laboratory Ref No: | NDQA201509338 | 23
Active Ingredient: | Amoxicillin Trihydrate BP
Label Claim: | Each 5ml of suspension when freshly prepared contains Amoxicillin Trihydrate BP equivalent to Amoxicillin 125mg
Date Analysis Started:
Date Analysis Completed:
Analysis Data | Day 1
Reference Substance: | USP Amoxicillin RS
Code: | LOK 359
% age Purity: | 86.6
% Water content: |  | If correction for water content is not needed please enter 0
% Purity corrected for water: | 86.6
Mwt of compound in free base form: | 1 | Enter molecular mass of compound in free base form. If salt conversion is NOT needed, enter 1.
Mwt of compound in salt form: | 1 | Enter molecular mass of compound in salt form. If salt conversion is NOT needed, enter 1.
1 mg of salt is equivalent to | 1 | free base
Initial Standard dilution (mL): | 25 |  | Standard A |  | Standard B
1st Dilution Standard transfer Volume (mL: | 1 | Inj | Response: | Normalised Response: | Response: | Normalised Response:
1st Dilution Standard Final Volume (mL): | 1 | 1 | 302064438 | 313297186.4585 | 264410940 | 312405604.7941
2nd Dilution Standard Transfer Volume (mL): | 1 | 2 | 301892447 | 313118799.6985 | 263643320 | 311498649.9217
2nd Dilution Standard Final Volume (mL): | 1 | 3 | 301270899 | 312474138.4437 | 265059078 | 313171389.8402
3rd Dilution Standard Volume (mL: | 1 | 4 | 303704488 | 314998224.3365 | 265697989 | 313926273.0435
3rd Dilution Standard Final Volume (mL): | 1 | Average: | 302233068 | 313472087.2343 | 264702831.75 | 312750479.3999
4th Dilution Standard Transfer Volume (mL): | 1 | Mass of RS (mg): | 33.4 |  | 29.32
4th Dilution Standard Final Volume (mL): | 1 | Mass of WRS as free base (mg): | 33.4 |  | 29.32
Standard Dilution Factor | 25 | Purity correction (mg): | 28.9244 |  | 25.3911
If there are no serial dilutions, or only one dilution, enter 1 in all boxes not used. |  | Concentration (mg/mL): | 1.157 |  | 1.0156
|  | Desired Concentration (mg/mL): | 1.2
|  | Desired Weight as free base (mg): | 30
|  | Desired Weight as salt (mg): | 30
|  | Average Normalised Response: | 313111283.3171
|  | RSD: | 0.3364%
|  | n: | 8
Analysis Data | Determination of Content of Active Ingredient in the Sample
Label Claim: | Each 5ml of suspension when freshly prepared contains Amoxicillin Trihydrate BP equivalent to Amoxicillin 125mg
Each | 5 | contains | 125 | Amoxicillin Trihydrate BP
Relative Density of sample: | 1.1024
Each | 5 | is equivalent to | 5.5119
Initial Sample dilution (mL): | 100 |  | Powder Weight (g) | Injection | Response: | Determined Amt (mg) | % Assay
1st Dilution Sample transfer Volume (mL: | 1 | Assay Smp A | 5.0327 | 1 | 279615247 | 117.3659 | 93.89%
1st Dilution Sample Final Volume (mL): | 1 |  |  | 2 | 279163191 | 117.1761 | 93.74%
2nd Dilution Sample Transfer Volume (mL): | 1 |  |  | 3 | 279087644 | 117.1444 | 93.72%
2nd Dilution Sample Final Volume (mL): | 1 |  |  | 4 |  | - | -
3rd Dilution Sample Transfer Volume (mL: | 1 | Assay Smp B | 5.3654 | 1 | 290928611 | 114.5427 | 91.63%
3rd Dilution Sample Final Volume (mL): | 1 |  |  | 2 | 293722604 | 115.6427 | 92.51%
4th Dilution Sample Transfer Volume (mL): | 1 |  |  | 3 | 294894551 | 116.1041 | 92.88%
4th Dilution Sample Final Volume (mL): | 1 |  |  | 4 |  | - | -
Sample Dilution Factor | 100 | Assay Smp C | 5.5781 | 1 | 304200467 | 115.2009 | 92.16%
Desired Powder Weight (g): | 5.2914 |  |  | 2 | 302937149 | 114.7225 | 91.78%
If there are no serial dilutions, or only one dilution, enter 1 in all boxes not used. |  |  |  | 3 | 303461584 | 114.9211 | 91.94%
|  |  |  | 4 |  | - | -
[6 empty] | Average: | 92.7%
[6 empty] | RSD: | 0.9698%
[6 empty] | n: | 9
Comment: | The content of | Amoxicillin Trihydrate BP |  | in the sample as a percentage of the stated label claim is |  | 92.7%
Analysis Data | Day 7
Reference Substance: | USP Amoxicillin RS
Code: | LOK 359
% age Purity: | 86.6
% Water content: |  | If correction for water content is not needed please enter 0
% Purity corrected for water: | 86.6
Mwt of compound in free base form: | 1 | Enter molecular mass of compound in free base form. If salt conversion is NOT needed, enter 1.
Mwt of compound in salt form: | 1 | Enter molecular mass of compound in salt form. If salt conversion is NOT needed, enter 1.
1 mg of salt is equivalent to | 1 | free base
Initial Standard dilution (mL): | 20 |  | Standard A |  | Standard B
1st Dilution Standard transfer Volume (mL: | 1 | Inj | Response: | Normalised Response: | Response: | Normalised Response:
1st Dilution Standard Final Volume (mL): | 1 | 1 | 233655187 | 246120579.0262 | 215042121 | 243746293.9401
2nd Dilution Standard Transfer Volume (mL): | 1 | 2 | 235032768 | 247571653.3111 | 214736427 | 243399795.4066
2nd Dilution Standard Final Volume (mL): | 1 | 3 | 234212196 | 246707304.1889 | 214756442 | 243422482.0414
3rd Dilution Standard Volume (mL: | 1 | 4 |  | - |  | -
3rd Dilution Standard Final Volume (mL): | 1 | Average: | 234300050.3333 | 246799845.5087 | 214844996.6667 | 243522857.1294
4th Dilution Standard Transfer Volume (mL): | 1 | Mass of RS (mg): | 26.31 |  | 24.45
4th Dilution Standard Final Volume (mL): | 1 | Mass of WRS as free base (mg): | 26.31 |  | 24.45
Standard Dilution Factor | 20 | Purity correction (mg): | 22.7845 |  | 21.1737
If there are no serial dilutions, or only one dilution, enter 1 in all boxes not used. |  | Concentration (mg/mL): | 1.1392 |  | 1.0587
|  | Desired Concentration (mg/mL): | 1.2
|  | Desired Weight as free base (mg): | 24
|  | Desired Weight as salt (mg): | 24
|  | Average Normalised Response: | 245161351.3191
|  | RSD: | 0.7576%
|  | n: | 6
Analysis Data | Determination of Content of Active Ingredient in the Sample
Label Claim: | Each 5ml of suspension when freshly prepared contains Amoxicillin Trihydrate BP equivalent to Amoxicillin 125mg
Each | 5 | contains | 125 | Amoxicillin Trihydrate BP
Relative Density of sample: | 1.1024
Each | 5 | is equivalent to | 5.5119
Initial Sample dilution (mL): | 100 |  | Powder Weight (g) | Injection | Response: | Determined Amt (mg) | % Assay
1st Dilution Sample transfer Volume (mL: | 1 | Assay Smp A | 5.889 | 1 | 298748863 | 136.865 | 109.5%
1st Dilution Sample Final Volume (mL): | 1 |  |  | 2 | 297679209 | 136.3749 | 109.1%
2nd Dilution Sample Transfer Volume (mL): | 1 |  |  | 3 | 297378605 | 136.2372 | 109%
2nd Dilution Sample Final Volume (mL): | 1 |  |  | 4 |  | - | -
3rd Dilution Sample Transfer Volume (mL: | 1 | Assay Smp B | 6.0796 | 1 | 299831951 | 133.0546 | 106.4%
3rd Dilution Sample Final Volume (mL): | 1 |  |  | 2 | 299373624 | 132.8512 | 106.3%
4th Dilution Sample Transfer Volume (mL): | 1 |  |  | 3 | 300637049 | 133.4119 | 106.7%
4th Dilution Sample Final Volume (mL): | 1 |  |  | 4 |  | - | -
Sample Dilution Factor | 100 | Assay Smp C | 5.5407 | 1 | 270627439 | 131.7762 | 105.4%
Desired Powder Weight (g): | 5.2914 |  |  | 2 | 271051382 | 131.9826 | 105.6%
If there are no serial dilutions, or only one dilution, enter 1 in all boxes not used. |  |  |  | 3 | 273289586 | 133.0725 | 106.5%
|  |  |  | 4 |  | - | -
[6 empty] | Average: | 107.2%
|  |  | 6.0796 |  |  | RSD: | 1.476%
[6 empty] | n: | 9
Comment: | The content of | Amoxicillin Trihydrate BP |  | in the sample as a percentage of the stated label claim is |  | 107.2%
Analysed by:
Reviewed By:
0