## SST
HPLC System Suitability Report
Analysis Data | Assay
Sample(s) | ALIMOX
Reference Substance: | USP Amoxicillin RS
% age Purity: | 86.6
Weight (mg): | 26.31
Standard Conc (mg/mL): | 0.91138
Injection Number | Peak Areas | Theoretical Plates (USP) | Tailing Factor (Assym) | Retention Times (min)
1 | 303876601 | 6680.5 | 1 | 5.3
2 | 304195406 | 6828 | 1 | 5.3
3 | 303674190 | 6913.8 | 1 | 5.3
4 | 304727008 | 6820.5 | 1 | 5.3
5 | 304479886 | 6896.2 | 1 | 5.3
6 | 304197520 | 6878.7 | 1 | 5.3
Averages: | 304191768.5 | 6836.2833 | 1 | 5.3
RSD: | 0.1262%
n: | 6
Summary: | The RSD of the peak areas for six replicate injections of SST Std is less than 2.0%.
The number of Theoretical Plates (USP) for all peaks is greater than 2000
The Assymetry of all peaks were below 2.0
Analysis Data | DAY 7
Reference Substance: | AMOXICILLIN Trihydrate
% age Purity: | 84.4
Weight (mg): | 12.13
Standard Conc (mg/mL): | 1.0238
Injection Number | Peak Areas | Theoretical Plates (USP) | Tailing Factor (Assym) | Retention Times (min)
1 | 53983255 | 7333.24 | 1.11 | 4.38
2 | 55268147 | 7299.65 | 1.13 | 4.38
3 | 54386213 | 7434.7 | 1.12 | 4.39
4 | 55418861 | 7160.39 | 1.14 | 4.39
5 | 55447477 | 7312.25 | 1.13 | 4.39
6 | 55209475 | 7222.42 | 1.11 | 4.38
Averages: | 54952238 | 7293.775 | 1.1233 | 4.385
RSD: | 1.118%
n: | 6
Summary: | The RSD of the peak areas for six replicate injections of SST Std is less than 2.0%.
The number of Theoretical Plates (USP) for all peaks is greater than 2000
The Assymetry of all peaks were below 2.0
| Name |  |  | Date | Signature
Analysed by:
Reviewed By:

## RD
National Quality Control Laboratory
Laboratory Data Calculation Spreadsheet
Please enter the required information in the cells highlighted in green
Relative Density Test Report
ALIMOX
NDQA201509339
Sample Name: | Amoxicillin Trihydrate
Laboratory Ref No: | Amoxicillin Trihydrate equivalent to Amoxicillin 125mg/5ml
Active Ingredient: | 2015-10-01 12:52:13
Label Claim: | 0
Date Analysis Started: | 0
Date Analysis Completed: | 0
|  | Pyknometer + Water (g) | Pyknometer + Sample (g)
| 23.1113 | 48.1296 | 50.5402
|  | 48.1296 | 50.5402
|  | 48.1296 | 50.5402
| 23.1113 | 48.1296 | 50.5402
| Mass of Water (g): | 25.0182
| Mass of Sample (g): | 27.4289
| Relative Density of Sample: | 1.0964
| Name |  | Date | Signature
Analysed by: | MUTUA
Reviewed By:
0

## AMOXICILLIN 1
National Quality Control Laboratory
Laboratory Data Calculation Spreadsheet
Please enter the required information in the cells highlighted in green
Analysis Report
Sample Name: | ALIMOX
Laboratory Ref No: | NDQA201509339 | 23
Active Ingredient: | Amoxicillin
Label Claim: | Each 5ml Amoxicillin Trihydrate B.P equivalent to 125mg of Amoxicillin
Date Analysis Started: | 28th April 2016
Date Analysis Completed: | 19th May 2016
Analysis Data | Day 1
Reference Substance: | USP Amoxicillin RS
Code: | F0J018
% age Purity: | 86.6
% Water content: | 0 | If correction for water content is not needed please enter 0
% Purity corrected for water: | 86.6
Mwt of compound in free base form: | 1 | Enter molecular mass of compound in free base form. If salt conversion is NOT needed, enter 1.
Mwt of compound in salt form: | 1 | Enter molecular mass of compound in salt form. If salt conversion is NOT needed, enter 1.
1 mg of salt is equivalent to | 1 | free base
Initial Standard dilution (mL): | 25 |  | Standard A |  | Standard B
1st Dilution Standard transfer Volume (mL: | 1 | Inj | Response: | Normalised Response: | Response: | Normalised Response:
1st Dilution Standard Final Volume (mL): | 1 | 1 | 233655187 | 307650723.7828 | 215042121 | 304682867.4252
2nd Dilution Standard Transfer Volume (mL): | 1 | 2 | 235032768 | 309464566.6388 | 214736427 | 304249744.2582
2nd Dilution Standard Final Volume (mL): | 1 | 3 | 234212196 | 308384130.2361 | 214756442 | 304278102.5518
3rd Dilution Standard Volume (mL: | 1 | 4 |  | - |  | -
3rd Dilution Standard Final Volume (mL): | 1 | Average: | 234300050.3333 | 308499806.8859 | 214844996.6667 | 304403571.4117
4th Dilution Standard Transfer Volume (mL): | 1 | Mass of RS (mg): | 26.31 |  | 24.45
4th Dilution Standard Final Volume (mL): | 1 | Mass of WRS as free base (mg): | 26.31 |  | 24.45
Standard Dilution Factor | 25 | Purity correction (mg): | 22.7845 |  | 21.1737
If there are no serial dilutions, or only one dilution, enter 1 in all boxes not used. |  | Concentration (mg/mL): | 0.91138 |  | 0.84695
|  | Desired Concentration (mg/mL): | 1.2
|  | Desired Weight as free base (mg): | 30
|  | Desired Weight as salt (mg): | 30
|  | Average Normalised Response: | 306451689.1488
|  | RSD: | 0.7576%
|  | n: | 6
Analysis Data | Determination of Content of Active Ingredient in the Sample
Label Claim: | Each 5ml Amoxicillin Trihydrate B.P equivalent to 125mg of Amoxicillin
Each | 5 | contains | 125 | Amoxicillin
Relative Density of sample: | 1.0964
Each | 5 | is equivalent to | 5.4818
Initial Sample dilution (mL): | 50 |  | Powder Weight (g) | Injection | Response: | Determined Amt (mg) | % Assay
1st Dilution Sample transfer Volume (mL: | 1 | Assay Smp A | 2.4034 | 1 |  | - | -
1st Dilution Sample Final Volume (mL): | 1 |  |  | 2 | 286079012 | 127.7527 | 102.2%
2nd Dilution Sample Transfer Volume (mL): | 1 |  |  | 3 | 285613578 | 127.5449 | 102%
2nd Dilution Sample Final Volume (mL): | 1 |  |  | 4 |  | - | -
3rd Dilution Sample Transfer Volume (mL: | 1 | Assay Smp B | 2.5223 | 1 | 300702055 | 127.9528 | 102.4%
3rd Dilution Sample Final Volume (mL): | 1 |  |  | 2 | 304230915 | 129.4544 | 103.6%
4th Dilution Sample Transfer Volume (mL): | 1 |  |  | 3 | 303402162 | 129.1018 | 103.3%
4th Dilution Sample Final Volume (mL): | 1 |  |  | 4 |  | - | -
Sample Dilution Factor | 50 | Assay Smp C | 2.2671 | 1 | 262225686 | 124.1409 | 99.31%
Desired Powder Weight (g): | 2.6313 |  |  | 2 | 263000599 | 124.5077 | 99.61%
If there are no serial dilutions, or only one dilution, enter 1 in all boxes not used. |  |  |  | 3 | 262715863 | 124.3729 | 99.5%
|  |  |  | 4 |  | - | -
[6 empty] | Average: | 101.5%
[6 empty] | RSD: | 1.72%
[6 empty] | n: | 8
Comment: | The content of | Amoxicillin |  | in the sample as a percentage of the stated label claim is |  | 101.5%
Analysis Data | Day 7
Reference Substance: | AMOXICILLIN Trihydrate
Code: | WRS/A2-2
% age Purity: | 84.4
% Water content: | 0 | If correction for water content is not needed please enter 0
% Purity corrected for water: | 84.4
Mwt of compound in free base form: | 1 | Enter molecular mass of compound in free base form. If salt conversion is NOT needed, enter 1.
Mwt of compound in salt form: | 1 | Enter molecular mass of compound in salt form. If salt conversion is NOT needed, enter 1.
1 mg of salt is equivalent to | 1 | free base
Initial Standard dilution (mL): | 10 |  | Standard A |  | Standard B
1st Dilution Standard transfer Volume (mL: | 1 | Inj | Response: | Normalised Response: | Response: | Normalised Response:
1st Dilution Standard Final Volume (mL): | 1 | 1 | 55289214 | 54005397.6862 | 60896927 | 54496040.1125
2nd Dilution Standard Transfer Volume (mL): | 1 | 2 | 55287295 | 54003523.2454 | 60806545 | 54415158.1807
2nd Dilution Standard Final Volume (mL): | 1 | 3 | 55462975 | 54175123.9534 | 61011493 | 54598564.0598
3rd Dilution Standard Volume (mL: | 1 | 4 |  | - |  | -
3rd Dilution Standard Final Volume (mL): | 1 | Average: | 55346494.6667 | 54061348.295 | 60904988.3333 | 54503254.1177
4th Dilution Standard Transfer Volume (mL): | 1 | Mass of RS (mg): | 12.13 |  | 13.24
4th Dilution Standard Final Volume (mL): | 1 | Mass of WRS as free base (mg): | 12.13 |  | 13.24
Standard Dilution Factor | 10 | Purity correction (mg): | 10.2377 |  | 11.1746
If there are no serial dilutions, or only one dilution, enter 1 in all boxes not used. |  | Concentration (mg/mL): | 1.0238 |  | 1.1175
|  | Desired Concentration (mg/mL): | 1
|  | Desired Weight as free base (mg): | 10
|  | Desired Weight as salt (mg): | 10
|  | Average Normalised Response: | 54282301.2063
|  | RSD: | 0.4727%
|  | n: | 6
Analysis Data | Determination of Content of Active Ingredient in the Sample
Label Claim: | Each 5ml Amoxicillin Trihydrate B.P equivalent to 125mg of Amoxicillin
Each | 5 | contains | 125 | Amoxicillin
Relative Density of sample: | 1.0964
Each | 5 | is equivalent to | 5.4818
Initial Sample dilution (mL): | 100 |  | Powder Weight (g) | Injection | Response: | Determined Amt (mg) | % Assay
1st Dilution Sample transfer Volume (mL: | 1 | Assay Smp A | 4.3315 | 1 | 51701403 | 120.5388 | 96.43%
1st Dilution Sample Final Volume (mL): | 1 |  |  | 2 | 49911160 | 116.3649 | 93.09%
2nd Dilution Sample Transfer Volume (mL): | 1 |  |  | 3 | 51479393 | 120.0212 | 96.02%
2nd Dilution Sample Final Volume (mL): | 1 |  |  | 4 |  | - | -
3rd Dilution Sample Transfer Volume (mL: | 1 | Assay Smp B | 4.3348 | 1 | 49481110 | 115.2745 | 92.22%
3rd Dilution Sample Final Volume (mL): | 1 |  |  | 2 | 49262993 | 114.7663 | 91.81%
4th Dilution Sample Transfer Volume (mL): | 1 |  |  | 3 | 49544758 | 115.4228 | 92.34%
4th Dilution Sample Final Volume (mL): | 1 |  |  | 4 |  | - | -
Sample Dilution Factor | 100 | Assay Smp C | 4.3331 | 1 | 50227899 | 117.0602 | 93.65%
Desired Powder Weight (g): | 4.3854 |  |  | 2 | 50184137 | 116.9582 | 93.57%
If there are no serial dilutions, or only one dilution, enter 1 in all boxes not used. |  |  |  | 3 | 50146669 | 116.8708 | 93.5%
|  |  |  | 4 |  | - | -
[6 empty] | Average: | 93.62%
[6 empty] | RSD: | 1.723%
[6 empty] | n: | 9
Comment: | The content of | Amoxicillin |  | in the sample as a percentage of the stated label claim is |  | 93.62%
Analysed by:
Reviewed By:
0