## SST (DAY 7)
HPLC System Suitability Report
Analysis Data | Assay
Sample(s) | Amoxicillin 125mg/5ml
Reference Substance: | Amoxicillin Trihydrate BP
% age Purity: | 86.6
Weight (mg): | 26.31
Standard Conc (mg/mL): | 1.2
Injection Number | Peak Areas | Theoretical Plates (USP) | Tailing Factor (Assym) | Retention Times (min)
1 | 236515702 | 5343.7 | 1 | 5.6
2 | 235695314 | 5553.6 | 1 | 5.6
3 | 235100304 | 5803.4 | 1 | 5.6
4 | 235100304 | 5803.4 | 1 | 5.6
5 | 235056656 | 6177.7 | 1 | 5.6
6 | 233481278 | 6239.2 | 1 | 5.6
Averages: | 235158259.6667 | 5820.1667 | 1 | 6
RSD: | 0.4236%
n: | 6
Summary: | The RSD of the peak areas for six replicate injections of SST Std is less than 2.0%.
The number of Theoretical Plates (USP) for all peaks is greater than 2000
The Assymetry of all peaks were below 2.0
The Assymetry of all peaks were below 2.0
| Name |  |  | Date | Signature
Analysed by:
Reviewed By:

## SST (DAY 1)
DAY 1
HPLC System Suitability Report
Analysis Data | Assay
Sample(s) | Amoxicillin 125mg/5ml
Reference Substance: | Amoxicillin Trihydrate BP
% age Purity: | 86.6
Weight (mg): | 33.4
Standard Conc (mg/mL): | 1.2
Injection Number | Peak Areas | Theoretical Plates (USP) | Tailing Factor (Assym) | Retention Times (min)
1 | 303876601 | 6680.5 | 1 | 5.3
2 | 304195406 | 6828 | 1 | 5.3
3 | 303674190 | 6913.8 | 1 | 5.3
4 | 304727008 | 6820.5 | 1 | 5.3
5 | 304479886 | 6896.2 | 1 | 5.3
6 | 304197520 | 6878.7 | 1 | 5.3
Averages: | 304191768.5 | 6836.2833 | 1 | 6
RSD: | 0.1262%
n: | 6
Summary: | The RSD of the peak areas for six replicate injections of SST Std is less than 2.0%.
The number of Theoretical Plates (USP) for all peaks is greater than 2000
The Assymetry of all peaks were below 2.0
The Assymetry of all peaks were below 2.0
| Name |  |  | Date | Signature
Analysed by:
Reviewed By:

## RD
National Quality Control Laboratory
Laboratory Data Calculation Spreadsheet
Please enter the required information in the cells highlighted in green
Relative Density Test Report
Amoxicillin 125mg/5ml
NDQA201509340
Sample Name: | Amoxicillin
Laboratory Ref No: | Amoxicillin Trihydrate equivalent to Amoxicillin 125mg/5ml
Active Ingredient: | 2015-10-01 12:56:04
Label Claim: | 0
Date Analysis Started: | 0
Date Analysis Completed: | 0
|  | Pyknometer + Water (g) | Pyknometer + Sample (g)
| 23.1113 | 48.1296 | 49.8135
|  | 48.1296 | 49.8135
|  | 48.1296 | 49.8135
| 23.1113 | 48.1296 | 49.8135
| Mass of Water (g): | 25.0182
| Mass of Sample (g): | 26.7022
| Relative Density of Sample: | 1.0673
| Name |  | Date | Signature
Analysed by:
Reviewed By:
0

## AMOXICILLIN 1
National Quality Control Laboratory
Laboratory Data Calculation Spreadsheet
Please enter the required information in the cells highlighted in green
Analysis Report
Sample Name: | Amoxicillin 125mg/5ml
Laboratory Ref No: | NDQA201509340 | 23
Active Ingredient: | Amoxicillin
Label Claim: | Amoxicillin Trihydrate equivalent to Amoxicillin 125mg/5ml
Date Analysis Started:
Date Analysis Completed:
Analysis Data | Day 1
Reference Substance: | USP Amoxicillin RS
Code:
% age Purity: | 86.6
% Water content: |  | If correction for water content is not needed please enter 0
% Purity corrected for water: | 86.6
Mwt of compound in free base form: | 1 | Enter molecular mass of compound in free base form. If salt conversion is NOT needed, enter 1.
Mwt of compound in salt form: | 1 | Enter molecular mass of compound in salt form. If salt conversion is NOT needed, enter 1.
1 mg of salt is equivalent to | 1 | free base
Initial Standard dilution (mL): | 25 |  | Standard A |  | Standard B
1st Dilution Standard transfer Volume (mL: | 1 | Inj | Response: | Normalised Response: | Response: | Normalised Response:
1st Dilution Standard Final Volume (mL): | 1 | 1 | 302064438 | 313297186.4585 | 264410940 | 312405604.7941
2nd Dilution Standard Transfer Volume (mL): | 1 | 2 | 301892447 | 313118799.6985 | 263643320 | 311498649.9217
2nd Dilution Standard Final Volume (mL): | 1 | 3 | 301270899 | 312474138.4437 | 265059078 | 313171389.8402
3rd Dilution Standard Volume (mL: | 1 | 4 | 303704488 | 314998224.3365 | 265697989 | 313926273.0435
3rd Dilution Standard Final Volume (mL): | 1 | Average: | 302233068 | 313472087.2343 | 264702831.75 | 312750479.3999
4th Dilution Standard Transfer Volume (mL): | 1 | Mass of RS (mg): | 33.4 |  | 29.32
4th Dilution Standard Final Volume (mL): | 1 | Mass of WRS as free base (mg): | 33.4 |  | 29.32
Standard Dilution Factor | 25 | Purity correction (mg): | 28.9244 |  | 25.3911
If there are no serial dilutions, or only one dilution, enter 1 in all boxes not used. |  | Concentration (mg/mL): | 1.157 |  | 1.0156
|  | Desired Concentration (mg/mL): | 1.2
|  | Desired Weight as free base (mg): | 30
|  | Desired Weight as salt (mg): | 30
|  | Average Normalised Response: | 313111283.3171
|  | RSD: | 0.3364%
|  | n: | 8
Analysis Data | Determination of Content of Active Ingredient in the Sample
Label Claim: | Amoxicillin Trihydrate equivalent to Amoxicillin 125mg/5ml
Each | 5 | contains | 125 | Amoxicillin
Relative Density of sample: | 1.0673
Each | 5 | is equivalent to | 5.3365
Initial Sample dilution (mL): | 100 |  | Powder Weight (g) | Injection | Response: | Determined Amt (mg) | % Assay
1st Dilution Sample transfer Volume (mL: | 1 | Assay Smp A | 5.0354 | 1 | 297448304 | 120.8156 | 96.65%
1st Dilution Sample Final Volume (mL): | 1 |  |  | 2 | 298755901 | 121.3467 | 97.08%
2nd Dilution Sample Transfer Volume (mL): | 1 |  |  | 3 | 301175373 | 122.3294 | 97.86%
2nd Dilution Sample Final Volume (mL): | 1 |  |  | 4 |  | - | -
3rd Dilution Sample Transfer Volume (mL: | 1 | Assay Smp B | 5.3722 | 1 | 309596011 | 117.8647 | 94.29%
3rd Dilution Sample Final Volume (mL): | 1 |  |  | 2 | 309158110 | 117.698 | 94.16%
4th Dilution Sample Transfer Volume (mL): | 1 |  |  | 3 | 312292693 | 118.8913 | 95.11%
4th Dilution Sample Final Volume (mL): | 1 |  |  | 4 |  | - | -
Sample Dilution Factor | 100 | Assay Smp C | 5.8291 | 1 | 339177518 | 119.0057 | 95.2%
Desired Powder Weight (g): | 5.1231 |  |  | 2 | 337213294 | 118.3165 | 94.65%
If there are no serial dilutions, or only one dilution, enter 1 in all boxes not used. |  |  |  | 3 | 337346816 | 118.3633 | 94.69%
|  |  |  | 4 |  | - | -
[6 empty] | Average: | 95.52%
[6 empty] | RSD: | 1.398%
[6 empty] | n: | 9
Comment: | The content of | Amoxicillin |  | in the sample as a percentage of the stated label claim is |  | 95.52%
Analysis Data | Day 7
Reference Substance: | USP Amoxicillin RS
Code: | LOK359
% age Purity: | 86.6
% Water content: |  | If correction for water content is not needed please enter 0
% Purity corrected for water: | 86.6
Mwt of compound in free base form: | 1 | Enter molecular mass of compound in free base form. If salt conversion is NOT needed, enter 1.
Mwt of compound in salt form: | 1 | Enter molecular mass of compound in salt form. If salt conversion is NOT needed, enter 1.
1 mg of salt is equivalent to | 1 | free base
Initial Standard dilution (mL): | 25 |  | Standard A |  | Standard B
1st Dilution Standard transfer Volume (mL: | 1 | Inj | Response: | Normalised Response: | Response: | Normalised Response:
1st Dilution Standard Final Volume (mL): | 1 | 1 | 233655187 | 307650723.7828 | 215042121 | 304682867.4252
2nd Dilution Standard Transfer Volume (mL): | 1 | 2 | 235032768 | 309464566.6388 | 214736427 | 304249744.2582
2nd Dilution Standard Final Volume (mL): | 1 | 3 | 234212196 | 308384130.2361 | 214756442 | 304278102.5518
3rd Dilution Standard Volume (mL: | 1 | 4 |  | - |  | -
3rd Dilution Standard Final Volume (mL): | 1 | Average: | 234300050.3333 | 308499806.8859 | 214844996.6667 | 304403571.4117
4th Dilution Standard Transfer Volume (mL): | 1 | Mass of RS (mg): | 26.31 |  | 24.45
4th Dilution Standard Final Volume (mL): | 1 | Mass of WRS as free base (mg): | 26.31 |  | 24.45
Standard Dilution Factor | 25 | Purity correction (mg): | 22.7845 |  | 21.1737
If there are no serial dilutions, or only one dilution, enter 1 in all boxes not used. |  | Concentration (mg/mL): | 0.91138 |  | 0.84695
|  | Desired Concentration (mg/mL): | 1.2
|  | Desired Weight as free base (mg): | 30
|  | Desired Weight as salt (mg): | 30
|  | Average Normalised Response: | 306451689.1488
|  | RSD: | 0.7576%
|  | n: | 6
Analysis Data | Determination of Content of Active Ingredient in the Sample
Label Claim: | Amoxicillin Trihydrate equivalent to Amoxicillin 125mg/5ml
Each | 5 | contains | 125 | Amoxicillin
Relative Density of sample: | 1.0673
Each | 5 | is equivalent to | 5.3365
Initial Sample dilution (mL): | 100 |  | Powder Weight (g) | Injection | Response: | Determined Amt (mg) | % Assay
1st Dilution Sample transfer Volume (mL: | 1 | Assay Smp A | 5.4664 | 1 | 351156943 | 134.2395
1st Dilution Sample Final Volume (mL): | 1 |  |  | 2 | 351589152 | 134.4047
2nd Dilution Sample Transfer Volume (mL): | 1 |  |  | 3 | 351071451 | 134.2068 | 107.4%
2nd Dilution Sample Final Volume (mL): | 1 |  |  | 4 |  | - | -
3rd Dilution Sample Transfer Volume (mL: | 1 | Assay Smp B | 5.6391 | 1 | 343411580 | 127.2581 | 101.8%
3rd Dilution Sample Final Volume (mL): | 1 |  |  | 2 | 342811481 | 127.0357 | 101.6%
4th Dilution Sample Transfer Volume (mL): | 1 |  |  | 3 | 342887903 | 127.064 | 101.7%
4th Dilution Sample Final Volume (mL): | 1 |  |  | 4 |  | - | -
Sample Dilution Factor | 100 | Assay Smp C | 5.1766 | 1 | 319380932 | 128.9258 | 103.1%
Desired Powder Weight (g): | 5.1231 |  |  | 2 | 318851899 | 128.7122 | 103%
If there are no serial dilutions, or only one dilution, enter 1 in all boxes not used. |  |  |  | 3 | 316587689 | 127.7982 | 102.2%
|  |  |  | 4 |  | - | -
[6 empty] | Average: | 103%
[6 empty] | RSD: | 1.973%
[6 empty] | n: | 7
Comment: | The content of | Amoxicillin |  | in the sample as a percentage of the stated label claim is |  | 103%
Analysed by: | MUTUA
Reviewed By:
0