## SST (2)
HPLC System Suitability Report
Analysis Data | Assay
Sample(s) | KEMOXYL
Reference Substance: | Amoxicillin Trihydrate BP
% age Purity: | 86.6
Weight (mg): | 29.17
Standard Conc (mg/mL): | 1.2
Injection Number | Peak Areas | Theoretical Plates (USP) | Tailing Factor (Assym) | Retention Times (min)
1 | 139985282 | 7794.1 | 1.1 | 4.6
2 | 136901555 | 7790.4 | 1.1 | 4.6
3 | 134888957 | 7823.1 | 1.1 | 4.6
4 | 134611212 | 7823.1 | 1.1 | 4.6
5 | 134278013 | 7810 | 1.1 | 4.6
6 | 134380247 | 7833.2 | 1.1 | 4
Averages: | 135840877.6667 | 7812.3167 | 1.1 | 6
RSD: | 1.656%
n: | 6
Summary: | The RSD of the peak areas for six replicate injections of SST Std is less than 2.0%.
The number of Theoretical Plates (USP) for all peaks is greater than 2000
The Assymetry of all peaks were below 2.0
| Name |  |  | Date | Signature
Analysed by:
Reviewed By:

## rd
National Quality Control Laboratory
Laboratory Data Calculation Spreadsheet
Please enter the required information in the cells highlighted in green
Relative Density Test Report
#REF!
Sample Name: | 0
Laboratory Ref No: | 0
Active Ingredient: | 0
Label Claim: | 0
Date Analysis Started: | 0
Date Analysis Completed: | 0
| Pyknometer Mass (g) | Pyknometer + Water (g) | Pyknometer + Sample (g)
| 23.1113 | 48.1296 | 48.3874
|  | 48.1296 | 48.3874
|  | 48.1296 | 48.3874
| 23.1113 | 48.1296 | 48.3874
| Mass of Water (g): | 25.0182
| Mass of Sample (g): | 25.276
| Relative Density of Sample: | 1.0103
| Name |  | Date | Signature
Analysed by:
Reviewed By:
0

## amoxillin
National Quality Control Laboratory
Laboratory Data Calculation Spreadsheet
Please enter the required information in the cells highlighted in green
Analysis Report
Sample Name: | KEMOXYL
Laboratory Ref No: | NDQA201509341 | 23
Active Ingredient: | Amoxicillin Trihydrate BP
Label Claim: | Each 5mL contains Amoxicillin Trihydrate BP equivalent to Amoxicillin 125mg
Date Analysis Started:
Date Analysis Completed:
Analysis Data
Reference Substance: | amoxicilin
Code: | LOK 359
% age Purity: | 86.6
% Water content: |  | If correction for water content is not needed please enter 0
% Purity corrected for water: | 86.6
Mwt of compound in free base form: | 1 | Enter molecular mass of compound in free base form. If salt conversion is NOT needed, enter 1.
Mwt of compound in salt form: | 1 | Enter molecular mass of compound in salt form. If salt conversion is NOT needed, enter 1.
1 mg of salt is equivalent to | 1 | free base
Initial Standard dilution (mL): | 25 |  | Standard A |  | Standard B
1st Dilution Standard transfer Volume (mL: | 1 | Inj | Response: | Normalised Response: | Response: | Normalised Response:
1st Dilution Standard Final Volume (mL): | 1 | 1 | 135612046 | 161051658.6293 | 155815775 | 158945085.8502
2nd Dilution Standard Transfer Volume (mL): | 1 | 2 | 133792417 | 158890683.427 | 161836367 | 165086591.8197
2nd Dilution Standard Final Volume (mL): | 1 | 3 | 139577820 | 165761376.5289 | 159716777 | 162924433.2417
3rd Dilution Standard Volume (mL: | 1 | 4 |  | - |  | -
3rd Dilution Standard Final Volume (mL): | 1 | Average: | 136327427.6667 | 161901239.5284 | 159122973 | 162318703.6372
4th Dilution Standard Transfer Volume (mL): | 1 | Mass of RS (mg): | 29.17 |  | 33.96
4th Dilution Standard Final Volume (mL): | 1 | Mass of WRS as free base (mg): | 29.17 |  | 33.96
Standard Dilution Factor | 25 | Purity correction (mg): | 25.2612 |  | 29.4094
If there are no serial dilutions, or only one dilution, enter 1 in all boxes not used. |  | Concentration (mg/mL): | 1.0104 |  | 1.1764
|  | Desired Concentration (mg/mL): | 1.2
|  | Desired Weight as free base (mg): | 30
|  | Desired Weight as salt (mg): | 30
|  | Average Normalised Response: | 162109971.5828
|  | RSD: | 1.837%
|  | n: | 6
Analysis Data | Determination of Content of Active Ingredient in the Sample
Label Claim: | Each 5mL contains Amoxicillin Trihydrate BP equivalent to Amoxicillin 125mg
Each | 5 | contains | 125 | Amoxicillin Trihydrate BP
Relative Density of sample: | 1.0103
Each | 5 | is equivalent to | 5.0515
Initial Sample dilution (mL): | 100 |  | Powder Weight (g) | Injection | Response: | Determined Amt (mg) | % Assay
1st Dilution Sample transfer Volume (mL: | 1 | Assay Smp A | 4.729 | 1 | 167638459 | 132.5544 | 106%
1st Dilution Sample Final Volume (mL): | 1 |  |  | 2 | 167024281 | 132.0688 | 105.7%
2nd Dilution Sample Transfer Volume (mL): | 1 |  |  | 3 | 167877989 | 132.7438 | 106.2%
2nd Dilution Sample Final Volume (mL): | 1 |  |  | 4 |  | - | -
3rd Dilution Sample Transfer Volume (mL: | 1 | Assay Smp B | 4.0649 | 1 | 142691399 | 131.2611 | 105%
3rd Dilution Sample Final Volume (mL): | 1 |  |  | 2 | 142607283 | 131.1838 | 104.9%
4th Dilution Sample Transfer Volume (mL): | 1 |  |  | 3 | 143123205 | 131.6584 | 105.3%
4th Dilution Sample Final Volume (mL): | 1 |  |  | 4 |  | - | -
Sample Dilution Factor | 100 | Assay Smp C | 4.8351 | 1 | 169681262 | 131.2253 | 105%
Desired Powder Weight (g): | 4.8495 |  |  | 2 | 168640970 | 130.4208 | 104.3%
If there are no serial dilutions, or only one dilution, enter 1 in all boxes not used. |  |  |  | 3 | 168294311 | 130.1527 | 104.1%
|  |  |  | 4 |  | - | -
[6 empty] | Average: | 105.2%
[6 empty] | RSD: | 0.6704%
[6 empty] | n: | 9
Comment: | The content of | Amoxicillin Trihydrate BP |  | in the sample as a percentage of the stated label claim is |  | 105.2%
Analysis Data | Day 7
Reference Substance: | USP Amoxicillin RS
Code: | LOK 359
% age Purity: | 86.6
% Water content: |  | If correction for water content is not needed please enter 0
% Purity corrected for water: | 86.6
Mwt of compound in free base form: | 1 | Enter molecular mass of compound in free base form. If salt conversion is NOT needed, enter 1.
Mwt of compound in salt form: | 1 | Enter molecular mass of compound in salt form. If salt conversion is NOT needed, enter 1.
1 mg of salt is equivalent to | 1 | free base
Initial Standard dilution (mL): | 25 |  | Standard A |  | Standard B
1st Dilution Standard transfer Volume (mL: | 1 | Inj | Response: | Normalised Response: | Response: | Normalised Response:
1st Dilution Standard Final Volume (mL): | 1 | 1 | 135612046 | 161051658.6293 | 155815775 | 158945085.8502
2nd Dilution Standard Transfer Volume (mL): | 1 | 2 | 133792417 | 158890683.427 | 161836367 | 165086591.8197
2nd Dilution Standard Final Volume (mL): | 1 | 3 | 139577820 | 165761376.5289 | 159716777 | 162924433.2417
3rd Dilution Standard Volume (mL: | 1 | 4 |  | - |  | -
3rd Dilution Standard Final Volume (mL): | 1 | Average: | 136327427.6667 | 161901239.5284 | 159122973 | 162318703.6372
4th Dilution Standard Transfer Volume (mL): | 1 | Mass of RS (mg): | 29.17 |  | 33.96
4th Dilution Standard Final Volume (mL): | 1 | Mass of WRS as free base (mg): | 29.17 |  | 33.96
Standard Dilution Factor | 25 | Purity correction (mg): | 25.2612 |  | 29.4094
If there are no serial dilutions, or only one dilution, enter 1 in all boxes not used. |  | Concentration (mg/mL): | 1.0104 |  | 1.1764
|  | Desired Concentration (mg/mL): | 1.2
|  | Desired Weight as free base (mg): | 30
|  | Desired Weight as salt (mg): | 30
|  | Average Normalised Response: | 162109971.5828
|  | RSD: | 1.837% |  |  | 4
|  | n: | 6
Analysis Data | Determination of Content of Active Ingredient in the Sample
Label Claim: | Each 5mL contains Amoxicillin Trihydrate BP equivalent to Amoxicillin 125mg
Each | 5 | contains | 125 | Amoxicillin Trihydrate BP
Relative Density of sample: | 1.0103
Each | 5 | is equivalent to | 5.0515
Initial Sample dilution (mL): | 50 |  | Powder Weight (g) | Injection | Response: | Determined Amt (mg) | % Assay
1st Dilution Sample transfer Volume (mL: | 1 | Assay Smp A | 2.0706 | 1 | 140705010 | 127.0531 | 101.6%
1st Dilution Sample Final Volume (mL): | 1 |  |  | 2 | 141085482 | 127.3967 | 101.9%
2nd Dilution Sample Transfer Volume (mL): | 1 |  |  | 3 | 140293728 | 126.6817 | 101.3%
2nd Dilution Sample Final Volume (mL): | 1 |  |  | 4 |  | - | -
3rd Dilution Sample Transfer Volume (mL: | 1 | Assay Smp B | 2.509 | 1 | 169785562 | 126.5198 | 101.2%
3rd Dilution Sample Final Volume (mL): | 1 |  |  | 2 | 169833840 | 126.5558 | 101.2%
4th Dilution Sample Transfer Volume (mL): | 1 |  |  | 3 | 169806557 | 126.5354 | 101.2%
4th Dilution Sample Final Volume (mL): | 1 |  |  | 4 |  | - | -
Sample Dilution Factor | 50 | Assay Smp C | 1.8322 | 1 | 125224561 | 127.7823 | 102.2%
Desired Powder Weight (g): | 2.4247 |  |  | 2 | 125224884 | 127.7826 | 102.2%
If there are no serial dilutions, or only one dilution, enter 1 in all boxes not used. |  |  |  | 3 | 125039183 | 127.5931 | 102.1%
|  |  |  | 4 |  | - | -
[6 empty] | Average: | 101.7%
[6 empty] | RSD: | 0.4302%
[6 empty] | n: | 9
Comment: | The content of | Amoxicillin Trihydrate BP |  | in the sample as a percentage of the stated label claim is |  | 101.7%
Analysed by: | ERIC
Reviewed By:
0