## SST (DAY 7)
HPLC System Suitability Report
Analysis Data | Assay
Sample(s) | RIVAMOX
Reference Substance: | Amoxicillin Trihydrate BP
% age Purity: | 86.6
Weight (mg): | 26.31
Standard Conc (mg/mL): | 1.2
Injection Number | Peak Areas | Theoretical Plates (USP) | Tailing Factor (Assym) | Retention Times (min)
1 | 236515702 | 5343.7 | 1 | 5.6
2 | 235695314 | 5553.6 | 1 | 5.6
3 | 235100304 | 5803.4 | 1 | 5.6
4 | 234530733 | 6084.2 | 1 | 5.6
5 | 235056656 | 6177.7 | 1 | 5.6
6 | 233481278 | 6239.2 | 1 | 5.6
Averages: | 235063331.1667 | 5866.9667 | 1 | 6
RSD: | 0.4379%
n: | 6
Summary: | The RSD of the peak areas for six replicate injections of SST Std is less than 2.0%.
The number of Theoretical Plates (USP) for all peaks is greater than 2000
The Assymetry of all peaks were below 2.0
The Assymetry of all peaks were below 2.0
| Name |  |  | Date | Signature
Analysed by:
Reviewed By:

## SST (DAY 1)
DAY 1
HPLC System Suitability Report
Analysis Data | Assay
Sample(s) | RIVAMOX
Reference Substance: | Amoxicillin Trihydrate BP
% age Purity: | 86.6
Weight (mg): | 33.4
Standard Conc (mg/mL): | 1.2
Injection Number | Peak Areas | Theoretical Plates (USP) | Tailing Factor (Assym) | Retention Times (min)
1 | 303876601 | 6680.5 | 1 | 5.3
2 | 304195406 | 6828 | 1 | 5.3
3 | 303674190 | 6913.8 | 1 | 5.3
4 | 304727008 | 6820.5 | 1 | 5.3
5 | 304479886 | 6896.2 | 1 | 5.3
6 | 304197520 | 6878.7 | 1 | 5.3
Averages: | 304191768.5 | 6836.2833 | 1 | 5.3
RSD: | 0.1262%
n: | 6
Summary: | The RSD of the peak areas for six replicate injections of SST Std is less than 2.0%.
The number of Theoretical Plates (USP) for all peaks is greater than 2000
The Assymetry of all peaks were below 2.0
| Name |  |  | Date | Signature
Analysed by:
Reviewed By:

## rd
National Quality Control Laboratory
Laboratory Data Calculation Spreadsheet
Please enter the required information in the cells highlighted in green
Relative Density Test Report
ZEEMOX
NDQA201509342
Sample Name: | Amoxicillin Trihydrate BP
Laboratory Ref No: | Amoxicillin Trihydrate equivalent to Amoxicillin 125mg/5ml
Active Ingredient: | 2015-10-01 13:09:20
Label Claim: | 0
Date Analysis Started: | 0
Date Analysis Completed: | 0
|  | Pyknometer + Water (g) | Pyknometer + Sample (g)
| 23.1113 | 48.1296 | 51.4228
|  | 48.1296 | 51.4228
|  | 48.1296 | 51.4228
| 23.1113 | 48.1296 | 51.4228
| Mass of Water (g): | 25.0182
| Mass of Sample (g): | 28.3115
| Relative Density of Sample: | 1.1316
| Name |  | Date | Signature
Analysed by:
Reviewed By:
0

## amoxicillin
National Quality Control Laboratory
Laboratory Data Calculation Spreadsheet
Please enter the required information in the cells highlighted in green
Analysis Report
Sample Name: | ZEEMOX
Laboratory Ref No: | NDQA201509342 | 23
Active Ingredient: | Amoxicillin Trihydrate BP
Label Claim: | Amoxicillin Trihydrate equivalent to Amoxicillin 125mg/5ml
Date Analysis Started:
Date Analysis Completed:
Analysis Data | Day 1
Reference Substance: | USP Amoxicillin RS
Code: | F0J018
% age Purity: | 86.6
% Water content: |  | If correction for water content is not needed please enter 0
% Purity corrected for water: | 86.6
Mwt of compound in free base form: | 1 | Enter molecular mass of compound in free base form. If salt conversion is NOT needed, enter 1.
Mwt of compound in salt form: | 1 | Enter molecular mass of compound in salt form. If salt conversion is NOT needed, enter 1.
1 mg of salt is equivalent to | 1 | free base
Initial Standard dilution (mL): | 25 |  | Standard A |  | Standard B
1st Dilution Standard transfer Volume (mL: | 1 | Inj | Response: | Normalised Response: | Response: | Normalised Response:
1st Dilution Standard Final Volume (mL): | 1 | 1 | 302064438 | 313297186.4585 | 264410940 | 312405604.7941
2nd Dilution Standard Transfer Volume (mL): | 1 | 2 | 301892447 | 313118799.6985 | 263643320 | 311498649.9217
2nd Dilution Standard Final Volume (mL): | 1 | 3 | 301270899 | 312474138.4437 | 265059078 | 313171389.8402
3rd Dilution Standard Volume (mL: | 1 | 4 | 303704488 | 314998224.3365 | 265697989 | 313926273.0435
3rd Dilution Standard Final Volume (mL): | 1 | Average: | 302233068 | 313472087.2343 | 264702831.75 | 312750479.3999
4th Dilution Standard Transfer Volume (mL): | 1 | Mass of RS (mg): | 33.4 |  | 29.32
4th Dilution Standard Final Volume (mL): | 1 | Mass of WRS as free base (mg): | 33.4 |  | 29.32
Standard Dilution Factor | 25 | Purity correction (mg): | 28.9244 |  | 25.3911
If there are no serial dilutions, or only one dilution, enter 1 in all boxes not used. |  | Concentration (mg/mL): | 1.157 |  | 1.0156
|  | Desired Concentration (mg/mL): | 1.2
|  | Desired Weight as free base (mg): | 30
|  | Desired Weight as salt (mg): | 30
|  | Average Normalised Response: | 313111283.3171
|  | RSD: | 0.3364%
|  | n: | 8
Analysis Data | Determination of Content of Active Ingredient in the Sample
Label Claim: | Amoxicillin Trihydrate equivalent to Amoxicillin 125mg/5ml
Each | 5 | contains | 125 | Amoxicillin Trihydrate BP
Relative Density of sample: | 1.1316
Each | 5 | is equivalent to | 5.6582
Initial Sample dilution (mL): | 100 |  | Powder Weight (g) | Injection | Response: | Determined Amt (mg) | % Assay
1st Dilution Sample transfer Volume (mL: | 1 | Assay Smp A | 5.3207 | 1 | 202430677 | 82.5025 | 66%
1st Dilution Sample Final Volume (mL): | 1 |  |  | 2 | 196002791 | 79.8827 | 63.91%
2nd Dilution Sample Transfer Volume (mL): | 1 |  |  | 3 | 196444794 | 80.0629 | 64.05%
2nd Dilution Sample Final Volume (mL): | 1 |  |  | 4 |  | - | -
3rd Dilution Sample Transfer Volume (mL: | 1 | Assay Smp B | 5.1326 | 1 | 191867207 | 81.0619 | 64.85%
3rd Dilution Sample Final Volume (mL): | 1 |  |  | 2 | 187339144 | 79.1489 | 63.32%
4th Dilution Sample Transfer Volume (mL): | 1 |  |  | 3 | 187333140 | 79.1463 | 63.32%
4th Dilution Sample Final Volume (mL): | 1 |  |  | 4 |  | - | -
Sample Dilution Factor | 100 | Assay Smp C | 4.961 | 1 |  | - | -
Desired Powder Weight (g): | 5.4318 |  |  | 2 |  | - | -
If there are no serial dilutions, or only one dilution, enter 1 in all boxes not used. |  |  |  | 3 |  | - | -
|  |  |  | 4 |  | - | -
[6 empty] | Average: | 64.24%
[6 empty] | RSD: | 1.606%
[6 empty] | n: | 6
Comment: | The content of | Amoxicillin Trihydrate BP |  | in the sample as a percentage of the stated label claim is |  | 64.24%
Analysis Data | Day 7
Reference Substance: | USP Amoxicillin RS
Code: | F0J018
% age Purity: | 86.6
% Water content: |  | If correction for water content is not needed please enter 0
% Purity corrected for water: | 86.6
Mwt of compound in free base form: | 1 | Enter molecular mass of compound in free base form. If salt conversion is NOT needed, enter 1.
Mwt of compound in salt form: | 1 | Enter molecular mass of compound in salt form. If salt conversion is NOT needed, enter 1.
1 mg of salt is equivalent to | 1 | free base
Initial Standard dilution (mL): | 25 |  | Standard A |  | Standard B
1st Dilution Standard transfer Volume (mL: | 1 | Inj | Response: | Normalised Response: | Response: | Normalised Response:
1st Dilution Standard Final Volume (mL): | 1 | 1 | 233655187 | 307650723.7828 | 215042121 | 304682867.4252
2nd Dilution Standard Transfer Volume (mL): | 1 | 2 | 235032768 | 309464566.6388 | 214736427 | 304249744.2582
2nd Dilution Standard Final Volume (mL): | 1 | 3 | 234212196 | 308384130.2361 | 214756442 | 304278102.5518
3rd Dilution Standard Volume (mL: | 1 | 4 |  | - |  | -
3rd Dilution Standard Final Volume (mL): | 1 | Average: | 234300050.3333 | 308499806.8859 | 214844996.6667 | 304403571.4117
4th Dilution Standard Transfer Volume (mL): | 1 | Mass of RS (mg): | 26.31 |  | 24.45
4th Dilution Standard Final Volume (mL): | 1 | Mass of WRS as free base (mg): | 26.31 |  | 24.45
Standard Dilution Factor | 25 | Purity correction (mg): | 22.7845 |  | 21.1737
If there are no serial dilutions, or only one dilution, enter 1 in all boxes not used. |  | Concentration (mg/mL): | 0.91138 |  | 0.84695
|  | Desired Concentration (mg/mL): | 1.2
|  | Desired Weight as free base (mg): | 30
|  | Desired Weight as salt (mg): | 30
|  | Average Normalised Response: | 306451689.1488
|  | RSD: | 0.7576%
|  | n: | 6
Analysis Data | Determination of Content of Active Ingredient in the Sample
Label Claim: | Amoxicillin Trihydrate equivalent to Amoxicillin 125mg/5ml
Each | 5 | contains | 125 | Amoxicillin Trihydrate BP
Relative Density of sample: | 1.1316
Each | 5 | is equivalent to | 5.6582
Initial Sample dilution (mL): | 100 |  | Powder Weight (g) | Injection | Response: | Determined Amt (mg) | % Assay
1st Dilution Sample transfer Volume (mL: | 1 | Assay Smp A | 4.6607 | 1 | 242403220 | 115.2353 | 92.19%
1st Dilution Sample Final Volume (mL): | 1 |  |  | 2 | 245782465 | 116.8417 | 93.47%
2nd Dilution Sample Transfer Volume (mL): | 1 |  |  | 3 | 246375665 | 117.1237 | 93.7%
2nd Dilution Sample Final Volume (mL): | 1 |  |  | 4 |  | - | -
3rd Dilution Sample Transfer Volume (mL: | 1 | Assay Smp B | 5.0133 | 1 | 258050640 | 114.0455 | 91.24%
3rd Dilution Sample Final Volume (mL): | 1 |  |  | 2 | 259343797 | 114.6171 | 91.69%
4th Dilution Sample Transfer Volume (mL): | 1 |  |  | 3 | 259571587 | 114.7177 | 91.77%
4th Dilution Sample Final Volume (mL): | 1 |  |  | 4 |  | - | -
Sample Dilution Factor | 100 | Assay Smp C | 5.3293 | 1 | 266631704 | 110.8505
Desired Powder Weight (g): | 5.4318 |  |  | 2 | 266439561 | 110.7706
If there are no serial dilutions, or only one dilution, enter 1 in all boxes not used. |  |  |  | 3 | 267894515 | 111.3755
|  |  |  | 4 |  | - | -
[6 empty] | Average: | 92.34%
[6 empty] | RSD: | 1.095%
[6 empty] | n: | 6
Comment: | The content of | Amoxicillin Trihydrate BP |  | in the sample as a percentage of the stated label claim is |  | 92.34%
Analysed by:
Reviewed By:
0