## SST
HPLC System Suitability Report
Analysis Data | Assay
Sample(s) | AUROPRAM 20
Reference Substance: | Citalopram Hydrobromide
% age Purity: | 99.7
Weight (mg): | 32.41
Standard Conc (mg/mL): | 0.25856
Injection Number | Peak Areas | Theoretical Plates (USP) | Tailing Factor (Assym) | Retention Times (min)
1 | 83443800 | 9756.09 | 1.61 | 11.58
2 | 82992707 | 9763 | 1.6 | 11.58
3 | 83551235 | 9744.46 | 1.58 | 11.59
4 | 83165857 | 9759.77 | 1.58 | 11.6
5 | 83109895 | 9762.73 | 1.58 | 11.6
6 | 93151770 | 9785.94 | 1.62 | 11.61
Averages: | 84902544 | 9761.9983 | 1.595 | 11.5933
RSD: | 4.766%
n: | 6
Summary: | The RSD of the peak areas for six replicate injections of SST Std is less than 2.0%.
The number of Theoretical Plates (USP) for all peaks is greater than 4000
The Assymetry of all peaks were below 2.5
Analysis Data | Dissolution | SAME AS ASSAY
Reference Substance:
% age Purity:
Weight (mg):
Standard Conc (mg/mL):
Injection Number | Peak Areas | Theoretical Plates (USP) | Tailing Factor (Assym) | Retention Times (min)
1
2
3
4
5
6
Averages: | #DIV/0! | #DIV/0! | #DIV/0! | #DIV/0!
RSD: | #DIV/0!
n: | 0
Summary: | The RSD of the peak areas for six replicate injections of SST Std is less than 2.0%.
The number of Theoretical Plates (USP) for all peaks is greater than 2000
The Assymetry of all peaks were below 2.0
| Name |  |  | Date | Signature
Analysed by:
Reviewed By:

## Uniformity
Please enter the required information in the cells highlighted in green
Uniformity of Weight Test Report
Sample Name: |  | AUROPRAM 20
Laboratory Ref No: |  | NDQD201509287
Active Ingredient: |  | Citalopram Hydrpbromide
Label Claim: |  | Each film coated tablet contains: Citalopram Hydrobromide equivalent to 20mg of Citalopram Base
Date Analysis Started: |  | 2015-09-23 08:44:52
Date Analysis Completed: |  | #REF!
Analysis Data |  | Uniformity of weight
|  | Tablet weight (mg) | % Deviation
|  | 134.83 | -0.7808%
|  | 134.69 | -0.8838%
|  | 137.76 | 1.375%
|  | 134.69 | -0.8838%
|  | 133.43 | -1.811%
|  | 138 | 1.552%
|  | 135.36 | -0.3908%
|  | 134.17 | -1.266%
|  | 134.47 | -1.046%
|  | 134.92 | -0.7145%
|  | 137.59 | 1.25%
|  | 138.46 | 1.89%
|  | 135.43 | -0.3392%
|  | 136.1 | 0.1538%
|  | 136.49 | 0.4408%
|  | 140.37 | 3.296%
|  | 136.24 | 0.2568%
|  | 133.43 | -1.811%
|  | 134.28 | -1.186%
|  | 137.11 | 0.897%
| Total | 2717.82
| Average | 135.891
| Average | % Deviation from mean
| 135.891 | -7.5% | 125.6992
|  | 7.5% | 146.0828
| Name |  | Date | Signature
Analysed by:
Reviewed By:

## CITALOPRAM
National Quality Control Laboratory
Laboratory Data Calculation Spreadsheet
Please enter the required information in the cells highlighted in green
Analysis Report
Sample Name: | AUROPRAM 20
Laboratory Ref No: | NDQD201509287 | 29
Active Ingredient: | Citalopram
Label Claim: | Each film coated tablet contains: Citalopram Hydrobromide equivalent to 20mg of Citalopram Base
Date Analysis Started: | 22nd Feb 2016
Date Analysis Completed: | 10th March 2016
Analysis Data
Reference Substance: | Citalopram Hydrobromide
Code: | WRS/C71-1
% age Purity: | 99.7
% Water content: | 0 | If correction for water content is not needed please enter 0
% Purity corrected for water: | 99.7
Mwt of compound in free base form: | 324.35 | Enter molecular mass of compound in free base form. If salt conversion is NOT needed, enter 1.
Mwt of compound in salt form: | 405.35 | Enter molecular mass of compound in salt form. If salt conversion is NOT needed, enter 1.
1 mg of salt is equivalent to | 0.80017 | free base
Initial Standard dilution volume (mL): | 100 |  | Standard A |  | Standard B
1st Dilution Standard transfer Volume (mL: | 1 | Injection | Response: | Normalised Response: | Response: | Normalised Response: |  | Std Response Deviation
1st Dilution Standard Final Volume (mL): | 1 | 1 | 83085964 | 64268733.9239 | 85767006 | 63333222.116
2nd Dilution Standard Transfer Volume (mL): | 1 | 2 | 83194626 | 64352786.2575 | 85848333 | 63393276.6893 |  | 1.594%
2nd Dilution Standard Final Volume (mL): | 1 | 3 | 83086962 | 64269505.8978 | 85625371 | 63228634.1009
3rd Dilution Standard Volume (mL: | 1 | 4 |  | - |  | -
3rd Dilution Standard Final Volume (mL): | 1 | Average: | 83122517.3333 | 64297008.6931 | 85746903.3333 | 63318377.6354
4th Dilution Standard Transfer Volume (mL): | 1 | Mass of RS (mg): | 32.41 |  | 33.95
4th Dilution Standard Final Volume (mL): | 1 | Mass of WRS as free base (mg): | 25.9336 |  | 27.1659
Standard Dilution Factor | 100 | Purity correction (mg): | 25.8558 |  | 27.0844
If there are no serial dilutions, or only one dilution, enter 1 in all boxes not used. |  | Concentration (mg/mL): | 0.25856 |  | 0.27084
|  | Desired Concentration (mg/mL): | 0.2
|  | Desired Weight as free base (mg): | 20
|  | Desired Weight as salt (mg): | 24.9946
|  | Average Normalised Response: | 63807693.1643
|  | RSD: | 0.8455%
|  | n: | 6
Analysis Data | Determination of Content of Active Ingredient in the Sample
Label Claim: | Each film coated tablet contains: Citalopram Hydrobromide equivalent to 20mg of Citalopram Base
Each Tablet contains | 20 | Citalopram
Average Tablet Content Weight (mg): | 135.891
Initial Sample dilution Volume (mL): | 100 |  | Powder Weight (mg) | Injection | Response: | Determined Amt (mg) | % Assay
1st Dilution Sample transfer Volume (mL): | 1 | Assay Smp A | 134.9 | 1 | 62210282 | 19.6425 | 98.21%
1st Dilution Sample Final Volume (mL): | 1 |  |  | 2 | 62319434 | 19.677 | 98.39%
2nd Dilution Sample Transfer Volume (mL): | 1 |  |  | 3 | 62027704 | 19.5849 | 97.92%
2nd Dilution Sample Final Volume (mL): | 1 |  |  | 4 |  | - | -
3rd Dilution Sample Transfer Volume (mL: | 1 | Assay Smp B | 134.83 | 1 | 62240443 | 19.6623 | 98.31%
3rd Dilution Sample Final Volume (mL): | 1 |  |  | 2 | 61792606 | 19.5208 | 97.6%
4th Dilution Sample Transfer Volume (mL): | 1 |  |  | 3 | 62205950 | 19.6514 | 98.26%
4th Dilution Sample Final Volume (mL): | 1 |  |  | 4 |  | - | -
Sample Dilution Factor | 100 | Assay Smp C | 134.58 | 1 | 62095908 | 19.6531 | 98.27%
Desired Sample Weight (mg): | 135.891 |  |  | 2 | 61791223 | 19.5566 | 97.78%
If there are no serial dilutions, or only one dilution, enter 1 in all boxes not used. |  |  |  | 3 | 61889612 | 19.5878 | 97.94%
|  |  |  | 4 |  | - | -
[5 empty] | Average: | 19.6152 | 98.08%
[5 empty] | RSD: | 0.2765% | 0.2765%
[5 empty] | n: | 9 | 9
Comment: | The content of | Citalopram |  | in the sample as a percentage of the stated label claim is |  | 98.08%
DISSOLUTION: | Determination of Active Ingredient Dissolved
Reference Substance: | Citalopram Hydrobromide
Code: | WRS/C71-1
% age Purity: | 99.7
% Water content: | 0 | If correction for water content is not needed please enter 0
% Purity corrected for water: | 99.7
Mwt of compound in free base form: | 324.35 | Enter molecular mass of compound in free base form. If salt convertion is NOT needed, enter 1.
Mwt of compound in salt form: | 405.35 | Enter molecular mass of compound in salt form. If salt convertion is NOT needed, enter 1.
1 mg of salt is equivalent to | 0.80017 | free base
Initial Standard dilution volume (mL): | 100 |  | Standard A |  | Standard B
1st Dilution Standard transfer Volume (mL: | 4 | Injection | Response: | Normalised Response: | Response: | Normalised Response: |  | Std Response Deviation
1st Dilution Standard Final Volume (mL): | 50 | 1 | 32788331 | 35225640.2653 | 33991937 | 34862196.8299
2nd Dilution Standard Transfer Volume (mL): | 1 | 2 | 32763633 | 35199106.348 | 33941764 | 34810739.3033 |  | 1.17%
2nd Dilution Standard Final Volume (mL): | 1 | 3 | 32736717 | 35170189.5564 | 33875175 | 34742445.4952
3rd Dilution Standard Volume (mL: | 1 | 4 |  | - |  | -
3rd Dilution Standard Final Volume (mL): | 1 | Average: | 32762893.6667 | 35198312.0565 | 33936292 | 34805127.2095
4th Dilution Standard Transfer Volume (mL): | 1 | Amt of RS (mg): | 32.41 |  | 33.95
4th Dilution Standard Final Volume (mL): | 1 | Amt of RS as free base (mg): | 25.9336 |  | 27.1659
Standard Dilution Factor | 1250 | Purity correction: | 25.8558 |  | 27.0844
If there are no serial dilutions, or only one dilution, enter 1 in all boxes not used. |  | Conc (mg/mL): | 0.020685 |  | 0.021667
|  | Desired Concentration (mg/mL): | 0.022222
|  | Desired Weight as free base (mg): | 27.7778
|  | Desired Weight as salt (mg): | 34.7147
|  | Average Normalised Peak Area: | 35001719.633
|  | RSD: | 0.6268%
|  | n: | 6
Medium Volume (mL): | 900 | Capsule No. | Response: | Amt Released (mg): | %age Released:
1st Dilution Sample transfer Volume (mL: | 1 | 1 | 32860570 | 18.7765 | 93.88%
1st Dilution Sample Final Volume (mL): | 1 | 2 | 32486050 | 18.5625 | 92.81%
2nd Dilution Sample Transfer Volume (mL): | 1 | 3 | 30134486 | 17.2189 | 86.09%
2nd Dilution Sample Final Volume (mL): | 1 | 4 | 32187883 | 18.3922 | 91.96%
3rd Dilution Sample Transfer Volume (mL: | 1 | 5 | 34278664 | 19.5868 | 97.93%
3rd Dilution Sample Final Volume (mL): | 1 | 6 | 35220295 | 20.1249 | 100.6%
4th Dilution Sample Transfer Volume (mL): | 1
4th Dilution Sample Final Volume (mL): | 1 |  | Average: | 18.777 | 93.88%
Sample Dilution Factor | 900 |  | RSD: | 5.376% | 5.376%
If there are no serial dilutions, or only one dilution, enter 1 in all boxes not used. |  |  | n: | 6 | 6
Comment: | The amount of | Citalopram |  | dissolved as a percentage of the stated label claim is |  | 93.88%
| Name |  |  | Date |  | Signature
Analysed by:
Reviewed By:
5