## SST
HPLC System Suitability Report
Analysis Data | Assay
Sample(s) | ELYMOX
Reference Substance: | Amoxicillin
% age Purity: | 86.6
Weight (mg): | 29.17
Standard Conc (mg/mL): | 1.2
Injection Number | Peak Areas | Theoretical Plates (USP) | Tailing Factor (Assym) | Retention Times (min)
1 | 139985282 | 7794.1 | 1.1 | 4.6
2 | 136901555 | 7790.4 | 1.1 | 4.6
3 | 134888957 | 7823.1 | 1.1 | 4.6
4 | 134611212 | 7823.1 | 1.1 | 4.6
5 | 134278013 | 7810 | 1.1 | 4.6
6 | 134380247 | 7833.2 | 1.1 | 4
Averages: | 135840877.6667 | 7812.3167 | 1.1 | 4.5
RSD: | 1.656%
n: | 6
Summary: | The RSD of the peak areas for six replicate injections of SST Std is less than 2.0%.
The number of Theoretical Plates (USP) for all peaks is greater than 2000
The Assymetry of all peaks were below 2.0
| Name |  |  | Date | Signature
Analysed by:
Reviewed By:

## Amoxicillin
National Quality Control Laboratory
Laboratory Data Calculation Spreadsheet
Please enter the required information in the cells highlighted in green
Relative Density Test Report
KAMOX 125
NDQA201509344
Sample Name: | Amoxicillin Trihydrate BP
Laboratory Ref No: | Each 5ml of suspension when freshly prepared contains Amoxicillin Trihydrate BP equivalent to Amoxicillin 125mg
Active Ingredient: | 2015-10-01 12:39:46
Label Claim: | 0
Date Analysis Started: | 0
Date Analysis Completed: | 0
|  | Pyknometer + Water (g) | Pyknometer + Sample (g)
| 23.1113 | 48.1296 | 51.0033
|  | 48.1296 | 51.0032
|  | 48.1296 | 51.0032
| 23.1113 | 48.1296 | 51.0032
| Mass of Water (g): | 25.0182
| Mass of Sample (g): | 27.8919
| Relative Density of Sample: | 1.1149
| Name |  | Date | Signature
Analysed by:
Reviewed By:
0

## Amoxicillin 1
National Quality Control Laboratory
Laboratory Data Calculation Spreadsheet
Please enter the required information in the cells highlighted in green
Analysis Report
Sample Name: | KAMOX 125
Laboratory Ref No: | NDQA201509344 | 23
Active Ingredient: | Amoxicillin Trihydrate BP
Label Claim: | Each 5ml of suspension when freshly prepared contains Amoxicillin Trihydrate BP equivalent to Amoxicillin 125mg
Date Analysis Started:
Date Analysis Completed:
Analysis Data | Day 1
Reference Substance: | USP Amoxicillin RS
Code: | F0J018
% age Purity: | 96.9
% Water content: |  | If correction for water content is not needed please enter 0
% Purity corrected for water: | 96.9
Mwt of compound in free base form: | 1 | Enter molecular mass of compound in free base form. If salt conversion is NOT needed, enter 1.
Mwt of compound in salt form: | 1 | Enter molecular mass of compound in salt form. If salt conversion is NOT needed, enter 1.
1 mg of salt is equivalent to | 1 | free base
Initial Standard dilution (mL): | 25 |  | Standard A |  | Standard B
1st Dilution Standard transfer Volume (mL: | 1 | Inj | Response: | Normalised Response: | Response: | Normalised Response:
1st Dilution Standard Final Volume (mL): | 1 | 1 | 135612046 | 143932648.4757 | 155815775 | 142049994.1654
2nd Dilution Standard Transfer Volume (mL): | 1 | 2 | 133792417 | 142001374.4559 | 161836367 | 147538687.8389
2nd Dilution Standard Final Volume (mL): | 1 | 3 | 139577820 | 148141746.2064 | 159716777 | 145606356.2304
3rd Dilution Standard Volume (mL: | 1 | 4 |  | - |  | -
3rd Dilution Standard Final Volume (mL): | 1 | Average: | 136327427.6667 | 144691923.046 | 159122973 | 145065012.7449
4th Dilution Standard Transfer Volume (mL): | 1 | Mass of RS (mg): | 29.17 |  | 33.96
4th Dilution Standard Final Volume (mL): | 1 | Mass of WRS as free base (mg): | 29.17 |  | 33.96
Standard Dilution Factor | 25 | Purity correction (mg): | 28.2657 |  | 32.9072
If there are no serial dilutions, or only one dilution, enter 1 in all boxes not used. |  | Concentration (mg/mL): | 1.1306 |  | 1.3163
|  | Desired Concentration (mg/mL): | 1.2
|  | Desired Weight as free base (mg): | 30
|  | Desired Weight as salt (mg): | 30
|  | Average Normalised Response: | 144878467.8955
|  | RSD: | 1.837%
|  | n: | 6
Analysis Data | Determination of Content of Active Ingredient in the Sample
Label Claim: | Each 5ml of suspension when freshly prepared contains Amoxicillin Trihydrate BP equivalent to Amoxicillin 125mg
Each | 5 | contains | 125 | Amoxicillin Trihydrate BP
Relative Density of sample: | 1.1149
Each | 5 | is equivalent to | 5.5743
Initial Sample dilution (mL): | 100 |  | Powder Weight (g) | Injection | Response: | Determined Amt (mg) | % Assay
1st Dilution Sample transfer Volume (mL: | 1 | Assay Smp A | 5.2668 | 1 | 143238062 | 125.5681 | 100.5%
1st Dilution Sample Final Volume (mL): | 1 |  |  | 2 | 143200893 | 125.5355 | 100.4%
2nd Dilution Sample Transfer Volume (mL): | 1 |  |  | 3 | 143050350 | 125.4036 | 100.3%
2nd Dilution Sample Final Volume (mL): | 1 |  |  | 4 |  | - | -
3rd Dilution Sample Transfer Volume (mL: | 1 | Assay Smp B | 5.878 | 1 | 164157411 | 128.9442 | 103.2%
3rd Dilution Sample Final Volume (mL): | 1 |  |  | 2 | 163754798 | 128.6279 | 102.9%
4th Dilution Sample Transfer Volume (mL): | 1 |  |  | 3 | 162460513 | 127.6113 | 102.1%
4th Dilution Sample Final Volume (mL): | 1 |  |  | 4 |  | - | -
Sample Dilution Factor | 100 | Assay Smp C | 6.3958 | 1 | 125965667 | 90.9336
Desired Powder Weight (g): | 5.3513 |  |  | 2 | 125104795 | 90.3122
If there are no serial dilutions, or only one dilution, enter 1 in all boxes not used. |  |  |  | 3 | 124863559 | 90.138
|  |  |  | 4 |  | - | -
[6 empty] | Average: | 101.6%
[6 empty] | RSD: | 1.296%
[6 empty] | n: | 6
Comment: | The content of | Amoxicillin Trihydrate BP |  | in the sample as a percentage of the stated label claim is |  | 101.6%
Analysis Data | Day 7
Reference Substance: | USP Amoxicillin RS
Code: | F0J018
% age Purity: | 96.9
% Water content: |  | If correction for water content is not needed please enter 0
% Purity corrected for water: | 96.9
Mwt of compound in free base form: | 1 | Enter molecular mass of compound in free base form. If salt conversion is NOT needed, enter 1.
Mwt of compound in salt form: | 1 | Enter molecular mass of compound in salt form. If salt conversion is NOT needed, enter 1.
1 mg of salt is equivalent to | 1 | free base
Initial Standard dilution (mL): | 25 |  | Standard A |  | Standard B
1st Dilution Standard transfer Volume (mL: | 1 | Inj | Response: | Normalised Response: | Response: | Normalised Response:
1st Dilution Standard Final Volume (mL): | 1 | 1 | 135612046 | 143932648.4757 | 155815775 | 142049994.1654
2nd Dilution Standard Transfer Volume (mL): | 1 | 2 | 133792417 | 142001374.4559 | 161836367 | 147538687.8389
2nd Dilution Standard Final Volume (mL): | 1 | 3 | 139577820 | 148141746.2064 | 159716777 | 145606356.2304
3rd Dilution Standard Volume (mL: | 1 | 4 |  | - |  | -
3rd Dilution Standard Final Volume (mL): | 1 | Average: | 136327427.6667 | 144691923.046 | 159122973 | 145065012.7449
4th Dilution Standard Transfer Volume (mL): | 1 | Mass of RS (mg): | 29.17 |  | 33.96
4th Dilution Standard Final Volume (mL): | 1 | Mass of WRS as free base (mg): | 29.17 |  | 33.96
Standard Dilution Factor | 25 | Purity correction (mg): | 28.2657 |  | 32.9072
If there are no serial dilutions, or only one dilution, enter 1 in all boxes not used. |  | Concentration (mg/mL): | 1.1306 |  | 1.3163
|  | Desired Concentration (mg/mL): | 1.2
|  | Desired Weight as free base (mg): | 30
|  | Desired Weight as salt (mg): | 30
|  | Average Normalised Response: | 144878467.8955
|  | RSD: | 1.837%
|  | n: | 6
Analysis Data | Determination of Content of Active Ingredient in the Sample
Label Claim: | Each 5ml of suspension when freshly prepared contains Amoxicillin Trihydrate BP equivalent to Amoxicillin 125mg
Each | 5 | contains | 125 | Amoxicillin Trihydrate BP
Relative Density of sample: | 1.1149
Each | 5 | is equivalent to | 5.5743
Initial Sample dilution (mL): | 50 |  | Powder Weight (g) | Injection | Response: | Determined Amt (mg) | % Assay
1st Dilution Sample transfer Volume (mL: | 1 | Assay Smp A | 3.1314 | 1 | 169430177 | 124.9078 | 99.93%
1st Dilution Sample Final Volume (mL): | 1 |  |  | 2 | 169375828 | 124.8677 | 99.89%
2nd Dilution Sample Transfer Volume (mL): | 1 |  |  | 3 | 170754066 | 125.8838 | 100.7%
2nd Dilution Sample Final Volume (mL): | 1 |  |  | 4 |  | - | -
3rd Dilution Sample Transfer Volume (mL: | 1 | Assay Smp B | 2.6333 | 1 | 127872415 | 112.1029
3rd Dilution Sample Final Volume (mL): | 1 |  |  | 2 | 127991176 | 112.207
4th Dilution Sample Transfer Volume (mL): | 1 |  |  | 3 | 129047519 | 113.1331
4th Dilution Sample Final Volume (mL): | 1 |  |  | 4 |  | - | -
Sample Dilution Factor | 50 | Assay Smp C | 3.3982 | 1 | 173877413 | 118.1215 | 94.5%
Desired Powder Weight (g): | 2.6757 |  |  | 2 | 174514524 | 118.5543 | 94.84%
If there are no serial dilutions, or only one dilution, enter 1 in all boxes not used. |  |  |  | 3 | 174256842 | 118.3793 | 94.7%
|  |  |  | 4 |  | - | -
[6 empty] | Average: | 97.43%
[6 empty] | RSD: | 3.105%
[6 empty] | n: | 6
Comment: | The content of | Amoxicillin Trihydrate BP |  | in the sample as a percentage of the stated label claim is |  | 97.43%
Analysed by:
Reviewed By:
0