## SST
HPLC System Suitability Report
Analysis Data | Assay
Sample(s) | Amoxicillin Loose Capsules
Reference Substance: | Amoxicillin
% age Purity: | 86.6
Weight (mg): | 29.17
Standard Conc (mg/mL): | 1.2
Injection Number | Peak Areas | Theoretical Plates (USP) | Tailing Factor (Assym) | Retention Times (min)
1 | 139985282 | 7794.1 | 1.1 | 4.6
2 | 136901555 | 7790.4 | 1.1 | 4.6
3 | 134888957 | 7823.1 | 1.1 | 4.6
4 | 134611212 | 7823.1 | 1.1 | 4.6
5 | 134278013 | 7810 | 1.1 | 4.6
6 | 134380247 | 7833.2 | 1.1 | 4
Averages: | 135840877.6667 | 7812.3167 | 1.1 | 4.5
RSD: | 1.656%
n: | 6
Summary: | The RSD of the peak areas for six replicate injections of SST Std is less than 2.0%.
The number of Theoretical Plates (USP) for all peaks is greater than 2000
The Assymetry of all peaks were below 2.0
Analysis Data | Dissolution
Reference Substance:
% age Purity:
Weight (mg):
Standard Conc (mg/mL):
Injection Number | Peak Areas | Theoretical Plates (USP) | Tailing Factor (Assym) | Retention Times (min)
1
2
3
4
5
6
Averages: | #DIV/0! | #DIV/0! | #DIV/0! | #DIV/0!
RSD: | #DIV/0!
n: | 0
Summary: | The RSD of the peak areas for six replicate injections of SST Std is less than 2.0%.
The number of Theoretical Plates (USP) for all peaks is greater than 2000
The Assymetry of all peaks were below 2.0
| Name |  |  | Date | Signature
Analysed by:
Reviewed By:

## Uniformity
Please enter the required information in the cells highlighted in green
Uniformity of Weight Test Report
Sample Name: |  | Amoxicillin Loose Capsules
Laboratory Ref No: |  | NDQA201509345
Active Ingredient: |  | Amoxicillin
Label Claim: |  | Each capsule contains Amoxicillin 250mg
Date Analysis Started: |  | 2015-10-01 14:18:10
Date Analysis Completed: |  | 2016-01-12 10:44:35
Analysis Data |  | Uniformity of weight
Capsule No. | Intact Capsule (mg) | Empty Shell (mg) | Capsule Content (mg) | % Deviation
1 | 336.65 | 60.94 | 275.71 | -5.093%
2 | 370.18 | 63.06 | 307.12 | 5.719%
3 | 354.13 | 61.04 | 293.09 | 0.8893%
4 | 352.51 | 62.32 | 290.19 | -0.1089%
5 | 348.07 | 60.87 | 287.2 | -1.138%
6 | 353.34 | 60.43 | 292.91 | 0.8273%
7 | 325.11 | 62.73 | 262.38 | -9.682%
8 | 350.62 | 61.77 | 288.85 | -0.5702%
9 | 354.21 | 61.4 | 292.81 | 0.7929%
10 | 359.13 | 62.49 | 296.64 | 2.111%
11 | 356.45 | 61.35 | 295.1 | 1.581%
12 | 359.2 | 62.29 | 296.91 | 2.204%
13 | 359.03 | 59.23 | 299.8 | 3.199%
14 | 336.83 | 60.82 | 276.01 | -4.99%
15 | 358.02 | 62.15 | 295.87 | 1.846%
16 | 363.42 | 61.31 | 302.11 | 3.994%
17 | 352.33 | 61.58 | 290.75 | 0.08382%
18 | 350.36 | 61.92 | 288.44 | -0.7113%
19 | 348.8 | 62.94 | 285.86 | -1.599%
20 | 359.38 | 67 | 292.38 | 0.6449%
Total | 7047.77 | 1237.64 | 5810.13
Average | 352.3885 | 61.882 | 290.5065
| Average | % Deviation from mean
| 290.5065 | -10% | 261.4558
|  | 10% | 319.5571
| Name |  |  | Date | Signature
Analysed by:
Reviewed By:

## amoxicillin
National Quality Control Laboratory
Laboratory Data Calculation Spreadsheet
Please enter the required information in the cells highlighted in green
Analysis Report
Sample Name: | Amoxicillin Loose Capsules
Laboratory Ref No: | NDQA201509345 | 29
Active Ingredient: | Amoxicillin
Label Claim: | Each capsule contains Amoxicillin 250mg
Date Analysis Started:
Date Analysis Completed:
Analysis Data
Reference Substance: | Amoxicillin
Code:
% age Purity: | 86.6
% Water content: |  | If correction for water content is not needed please enter 0
% Purity corrected for water: | 86.6
Mwt of compound in free base form: | 1 | Enter molecular mass of compound in free base form. If salt conversion is NOT needed, enter 1.
Mwt of compound in salt form: | 1 | Enter molecular mass of compound in salt form. If salt conversion is NOT needed, enter 1.
1 mg of salt is equivalent to | 1 | free base
Initial Standard dilution volume (mL): | 25 |  | Standard A |  | Standard B
1st Dilution Standard transfer Volume (mL: | 1 | Injection | Response: | Normalised Response: | Response: | Normalised Response: |  | Std Response Deviation
1st Dilution Standard Final Volume (mL): | 1 | 1 | 135612046 | 161051658.6293 | 155815775 | 158945085.8502
2nd Dilution Standard Transfer Volume (mL): | 1 | 2 | 133792417 | 158890683.427 | 161836367 | 165086591.8197 |  | 0.3002%
2nd Dilution Standard Final Volume (mL): | 1 | 3 | 139577820 | 165761376.5289 | 159716777 | 162924433.2417
3rd Dilution Standard Volume (mL: | 1 | 4 |  | - |  | -
3rd Dilution Standard Final Volume (mL): | 1 | Average: | 136327427.6667 | 161901239.5284 | 159122973 | 162318703.6372
4th Dilution Standard Transfer Volume (mL): | 1 | Mass of RS (mg): | 29.17 |  | 33.96
4th Dilution Standard Final Volume (mL): | 1 | Mass of WRS as free base (mg): | 29.17 |  | 33.96
Standard Dilution Factor | 25 | Purity correction (mg): | 25.2612 |  | 29.4094
If there are no serial dilutions, or only one dilution, enter 1 in all boxes not used. |  | Concentration (mg/mL): | 1.0104 |  | 1.1764
|  | Desired Concentration (mg/mL): | 1.2
|  | Desired Weight as free base (mg): | 30
|  | Desired Weight as salt (mg): | 30
|  | Average Normalised Response: | 162109971.5828
|  | RSD: | 1.837%
|  | n: | 6
Analysis Data | Determination of Content of Active Ingredient in the Sample
Label Claim: | Each capsule contains Amoxicillin 250mg
Each Tablet/Capsule contains | 250 | Amoxicillin
Average Tablet/Capsule Content Weight (mg): | 290.5065
Initial Sample dilution Volume (mL): | 50 |  | Powder Weight (mg) | Injection | Response: | Determined Amt (mg) | % Assay
1st Dilution Sample transfer Volume (mL): | 1 | Assay Smp A | 77.22 | 1 | 171401737 | 238.6617 | 95.46%
1st Dilution Sample Final Volume (mL): | 1 |  |  | 2 | 171372664 | 238.6213 | 95.45%
2nd Dilution Sample Transfer Volume (mL): | 1 |  |  | 3 | 172413790 | 240.0709 | 96.03%
2nd Dilution Sample Final Volume (mL): | 1 |  |  | 4 |  | - | -
3rd Dilution Sample Transfer Volume (mL: | 1 | Assay Smp B | 84.36 | 1 | 184825466 | 235.5714 | 94.23%
3rd Dilution Sample Final Volume (mL): | 1 |  |  | 2 | 184284078 | 234.8814 | 93.95%
4th Dilution Sample Transfer Volume (mL): | 1 |  |  | 3 | 185697744 | 236.6832 | 94.67%
4th Dilution Sample Final Volume (mL): | 1 |  |  | 4 |  | - | -
Sample Dilution Factor | 50 | Assay Smp C | 69.41 | 1 | 154898963 | 239.9517 | 95.98%
Desired Sample Weight (mg): | 69.7216 |  |  | 2 | 156100255 | 241.8126 | 96.73%
If there are no serial dilutions, or only one dilution, enter 1 in all boxes not used. |  |  |  | 3 | 156191803 | 241.9544 | 96.78%
|  |  |  | 4 |  | - | -
[5 empty] | Average: | 238.6899 | 95.48%
[5 empty] | RSD: | 1.07% | 1.07%
[5 empty] | n: | 9 | 9
Comment: | The content of | Amoxicillin |  | in the sample as a percentage of the stated label claim is |  | 95.48%
DISSOLUTION: | Determination of Active Ingredient Dissolved
Reference Substance: | Amoxicillin
Code: | 0
% age Purity: | 86.6
% Water content: | 0 | If correction for water content is not needed please enter 0
% Purity corrected for water: | 86.6
Mwt of compound in free base form: | 1 | Enter molecular mass of compound in free base form. If salt convertion is NOT needed, enter 1.
Mwt of compound in salt form: | 1 | Enter molecular mass of compound in salt form. If salt convertion is NOT needed, enter 1.
1 mg of salt is equivalent to | 1 | free base
Initial Standard dilution volume (mL): | 25 |  | Standard A |  | Standard B
1st Dilution Standard transfer Volume (mL: | 5 | Injection | Response: | Normalised Response: | Response: | Normalised Response: |  | Std Response Deviation
1st Dilution Standard Final Volume (mL): | 20 | 1 | 0.749 | 0.82362 | 0.8749 | 0.82636
2nd Dilution Standard Transfer Volume (mL): | 1 | 2 | 0.7537 | 0.82878 | 0.8736 | 0.82513 |  | 0.1963%
2nd Dilution Standard Final Volume (mL): | 1 | 3 | 0.7525 | 0.82747 | 0.8726 | 0.82419
3rd Dilution Standard Volume (mL: | 1 | 4 |  | - |  | -
3rd Dilution Standard Final Volume (mL): | 1 | Average: | 0.75173 | 0.82662 | 0.8737 | 0.82523
4th Dilution Standard Transfer Volume (mL): | 1 | Amt of RS (mg): | 29.17 |  | 33.96
4th Dilution Standard Final Volume (mL): | 1 | Amt of RS as free base (mg): | 29.17 |  | 33.96
Standard Dilution Factor | 100 | Purity correction: | 25.2612 |  | 29.4094
If there are no serial dilutions, or only one dilution, enter 1 in all boxes not used. |  | Conc (mg/mL): | 0.25261 |  | 0.29409
|  | Desired Concentration (mg/mL): | 0.27778
|  | Desired Weight as free base (mg): | 27.7778
|  | Desired Weight as salt (mg): | 27.7778
|  | Average Normalised Peak Area: | 0.82593
|  | RSD: | 0.2404%
|  | n: | 6
Medium Volume (mL): | 900 | Capsule No. | Response: | Amt Released (mg): | %age Released:
1st Dilution Sample transfer Volume (mL: | 1 | 1 | 0.8643 | 261.6157 | 104.6%
1st Dilution Sample Final Volume (mL): | 1 | 2 | 0.8795 | 266.2166 | 106.5%
2nd Dilution Sample Transfer Volume (mL): | 1 | 3 | 0.8766 | 265.3388 | 106.1%
2nd Dilution Sample Final Volume (mL): | 1 | 4 | 0.8917 | 269.9094 | 108%
3rd Dilution Sample Transfer Volume (mL: | 1 | 5 | 0.9049 | 273.9049 | 109.6%
3rd Dilution Sample Final Volume (mL): | 1 | 6 | 0.8987 | 272.0282 | 108.8%
4th Dilution Sample Transfer Volume (mL): | 1
4th Dilution Sample Final Volume (mL): | 1 |  | Average: | 268.1689 | 107.3%
Sample Dilution Factor | 900 |  | RSD: | 1.714% | 1.714%
If there are no serial dilutions, or only one dilution, enter 1 in all boxes not used. |  |  | n: | 6 | 6
Comment: | The amount of | Amoxicillin |  | dissolved as a percentage of the stated label claim is |  | 107.3%
| Name |  |  | Date |  | Signature
Analysed by:
Reviewed By:
5