## SST
HPLC System Suitability Report
Analysis Data | Assay
Sample(s) | MAXACIL-250
Reference Substance: | Amoxicillin
% age Purity: | 86.6
Weight (mg): | 29.17
Standard Conc (mg/mL): | 1.2
Injection Number | Peak Areas | Theoretical Plates (USP) | Tailing Factor (Assym) | Retention Times (min)
1 | 139985282 | 7794.1 | 1.1 | 4.6
2 | 136901555 | 7790.4 | 1.1 | 4.6
3 | 134888957 | 7823.1 | 1.1 | 4.6
4 | 134611212 | 7823.1 | 1.1 | 4.6
5 | 134278013 | 7810 | 1.1 | 4.6
6 | 134380247 | 7833.2 | 1.1 | 4
Averages: | 135840877.6667 | 7812.3167 | 1.1 | 4.5
RSD: | 1.656%
n: | 6
Summary: | The RSD of the peak areas for six replicate injections of SST Std is less than 2.0%.
The number of Theoretical Plates (USP) for all peaks is greater than 2000
The Assymetry of all peaks were below 2.0
Analysis Data | Dissolution
Reference Substance:
% age Purity:
Weight (mg):
Standard Conc (mg/mL):
Injection Number | Peak Areas | Theoretical Plates (USP) | Tailing Factor (Assym) | Retention Times (min)
1
2
3
4
5
6
Averages: | #DIV/0! | #DIV/0! | #DIV/0! | #DIV/0!
RSD: | #DIV/0!
n: | 0
Summary: | The RSD of the peak areas for six replicate injections of SST Std is less than 2.0%.
The number of Theoretical Plates (USP) for all peaks is greater than 2000
The Assymetry of all peaks were below 2.0
| Name |  |  | Date | Signature
Analysed by:
Reviewed By:

## Uniformity
Please enter the required information in the cells highlighted in green
Uniformity of Weight Test Report
Sample Name: |  | MAXACIL-250
Laboratory Ref No: |  | NDQA201509347
Active Ingredient: |  | Amoxicillin
Label Claim: |  | Each capsule contains Amoxicillin as Trihydrate 250mg
Date Analysis Started: |  | 2015-10-01 14:28:26
Date Analysis Completed: |  | 2016-01-12 10:05:40
Analysis Data |  | Uniformity of weight
Capsule No. | Intact Capsule (mg) | Empty Shell (mg) | Capsule Content (mg) | % Deviation
1 | 345.47 | 62.79 | 282.68 | -2.581%
2 | 342.89 | 62.26 | 280.63 | -3.288%
3 | 365.46 | 63.28 | 302.18 | 4.139%
4 | 359.43 | 62.62 | 296.81 | 2.288%
5 | 354.23 | 64.35 | 289.88 | -0.09994%
6 | 350.81 | 62.72 | 288.09 | -0.7168%
7 | 349.01 | 62.65 | 286.36 | -1.313%
8 | 348.97 | 62.64 | 286.33 | -1.323%
9 | 344.54 | 64.28 | 280.26 | -3.415%
10 | 357.25 | 63.44 | 293.81 | 1.254%
11 | 346.91 | 63.95 | 282.96 | -2.485%
12 | 344.24 | 62.65 | 281.59 | -2.957%
13 | 348.11 | 64.42 | 283.69 | -2.233%
14 | 381.5 | 61.58 | 319.92 | 10.25%
15 | 345.9 | 63.21 | 282.69 | -2.578%
16 | 353.98 | 63.6 | 290.38 | 0.07237%
17 | 353.67 | 62.06 | 291.61 | 0.4963%
18 | 365.79 | 64.08 | 301.71 | 3.977%
19 | 340.17 | 62.95 | 277.22 | -4.463%
20 | 365.98 | 61.38 | 304.6 | 4.973%
Total | 7064.31 | 1260.91 | 5803.4
Average | 353.2155 | 63.0455 | 290.17
| Average | % Deviation from mean
| 290.17 | -10% | 261.153
|  | 10% | 319.187
| Name |  |  | Date | Signature
Analysed by:
Reviewed By:

## amoxicillin
National Quality Control Laboratory
Laboratory Data Calculation Spreadsheet
Please enter the required information in the cells highlighted in green
Analysis Report
Sample Name: | MAXACIL-250
Laboratory Ref No: | NDQA201509347 | 29
Active Ingredient: | Amoxicillin
Label Claim: | Each capsule contains Amoxicillin as Trihydrate 250mg
Date Analysis Started: | 2015-10-01 14:28:26
Date Analysis Completed:
Analysis Data
Reference Substance: | amoxicillin
Code:
% age Purity: | 86.6
% Water content: |  | If correction for water content is not needed please enter 0
% Purity corrected for water: | 86.6
Mwt of compound in free base form: | 1 | Enter molecular mass of compound in free base form. If salt conversion is NOT needed, enter 1.
Mwt of compound in salt form: | 1 | Enter molecular mass of compound in salt form. If salt conversion is NOT needed, enter 1.
1 mg of salt is equivalent to | 1 | free base
Initial Standard dilution volume (mL): | 25 |  | Standard A |  | Standard B
1st Dilution Standard transfer Volume (mL: | 1 | Injection | Response: | Normalised Response: | Response: | Normalised Response: |  | Std Response Deviation
1st Dilution Standard Final Volume (mL): | 1 | 1 | 135612046 | 161051658.6293 | 155815775 | 158945085.8502
2nd Dilution Standard Transfer Volume (mL): | 1 | 2 | 133792417 | 158890683.427 | 161836367 | 165086591.8197 |  | 0.3002%
2nd Dilution Standard Final Volume (mL): | 1 | 3 | 139577820 | 165761376.5289 | 159716777 | 162924433.2417
3rd Dilution Standard Volume (mL: | 1 | 4 |  | - |  | -
3rd Dilution Standard Final Volume (mL): | 1 | Average: | 136327427.6667 | 161901239.5284 | 159122973 | 162318703.6372
4th Dilution Standard Transfer Volume (mL): | 1 | Mass of RS (mg): | 29.17 |  | 33.96
4th Dilution Standard Final Volume (mL): | 1 | Mass of WRS as free base (mg): | 29.17 |  | 33.96
Standard Dilution Factor | 25 | Purity correction (mg): | 25.2612 |  | 29.4094
If there are no serial dilutions, or only one dilution, enter 1 in all boxes not used. |  | Concentration (mg/mL): | 1.0104 |  | 1.1764
|  | Desired Concentration (mg/mL): | 1.2
|  | Desired Weight as free base (mg): | 30
|  | Desired Weight as salt (mg): | 30
|  | Average Normalised Response: | 162109971.5828
|  | RSD: | 1.837%
|  | n: | 6
Analysis Data | Determination of Content of Active Ingredient in the Sample
Label Claim: | Each capsule contains Amoxicillin as Trihydrate 250mg
Each Tablet/Capsule contains | 250 | Amoxicillin
Average Tablet/Capsule Content Weight (mg): | 290.17
Initial Sample dilution Volume (mL): | 50 |  | Powder Weight (mg) | Injection | Response: | Determined Amt (mg) | % Assay
1st Dilution Sample transfer Volume (mL): | 1 | Assay Smp A | 76.47 | 1 | 159665302 | 224.2402 | 89.7%
1st Dilution Sample Final Volume (mL): | 1 |  |  | 2 | 159681428 | 224.2629 | 89.71%
2nd Dilution Sample Transfer Volume (mL): | 1 |  |  | 3 | 158958294 | 223.2473 | 89.3%
2nd Dilution Sample Final Volume (mL): | 1 |  |  | 4 |  | - | -
3rd Dilution Sample Transfer Volume (mL: | 1 | Assay Smp B | 102.1 | 1 | 219028191 | 230.3925 | 92.16%
3rd Dilution Sample Final Volume (mL): | 1 |  |  | 2 | 221147169 | 232.6214 | 93.05%
4th Dilution Sample Transfer Volume (mL): | 1 |  |  | 3 | 217769568 | 229.0686 | 91.63%
4th Dilution Sample Final Volume (mL): | 1 |  |  | 4 |  | - | -
Sample Dilution Factor | 50 | Assay Smp C | 82.65 | 1 | 175888307 | 228.5536 | 91.42%
Desired Sample Weight (mg): | 69.6408 |  |  | 2 | 176079928 | 228.8026 | 91.52%
If there are no serial dilutions, or only one dilution, enter 1 in all boxes not used. |  |  |  | 3 | 176397866 | 229.2158 | 91.69%
|  |  |  | 4 |  | - | -
[5 empty] | Average: | 227.8228 | 91.13%
[5 empty] | RSD: | 1.397% | 1.397%
[5 empty] | n: | 9 | 9
Comment: | The content of | Amoxicillin |  | in the sample as a percentage of the stated label claim is |  | 91.13%
DISSOLUTION: | Determination of Active Ingredient Dissolved
Reference Substance: | amoxicillin
Code: | 0
% age Purity: | 86.6
% Water content: | 0 | If correction for water content is not needed please enter 0
% Purity corrected for water: | 86.6
Mwt of compound in free base form: | 1 | Enter molecular mass of compound in free base form. If salt convertion is NOT needed, enter 1.
Mwt of compound in salt form: | 1 | Enter molecular mass of compound in salt form. If salt convertion is NOT needed, enter 1.
1 mg of salt is equivalent to | 1 | free base
Initial Standard dilution volume (mL): | 25 |  | Standard A |  | Standard B
1st Dilution Standard transfer Volume (mL: | 5 | Injection | Response: | Normalised Response: | Response: | Normalised Response: |  | Std Response Deviation
1st Dilution Standard Final Volume (mL): | 20 | 1 | 0.749 | 0.82362 | 0.8749 | 0.82636
2nd Dilution Standard Transfer Volume (mL): | 1 | 2 | 0.7537 | 0.82878 | 0.8736 | 0.82513 |  | 0.1963%
2nd Dilution Standard Final Volume (mL): | 1 | 3 | 0.7525 | 0.82747 | 0.8726 | 0.82419
3rd Dilution Standard Volume (mL: | 1 | 4 |  | - |  | -
3rd Dilution Standard Final Volume (mL): | 1 | Average: | 0.75173 | 0.82662 | 0.8737 | 0.82523
4th Dilution Standard Transfer Volume (mL): | 1 | Amt of RS (mg): | 29.17 |  | 33.96
4th Dilution Standard Final Volume (mL): | 1 | Amt of RS as free base (mg): | 29.17 |  | 33.96
Standard Dilution Factor | 100 | Purity correction: | 25.2612 |  | 29.4094
If there are no serial dilutions, or only one dilution, enter 1 in all boxes not used. |  | Conc (mg/mL): | 0.25261 |  | 0.29409
|  | Desired Concentration (mg/mL): | 0.27778
|  | Desired Weight as free base (mg): | 27.7778
|  | Desired Weight as salt (mg): | 27.7778
|  | Average Normalised Peak Area: | 0.82593
|  | RSD: | 0.2404%
|  | n: | 6
Medium Volume (mL): | 900 | Capsule No. | Response: | Amt Released (mg): | %age Released:
1st Dilution Sample transfer Volume (mL: | 1 | 1 | 0.8499 | 257.2569 | 102.9%
1st Dilution Sample Final Volume (mL): | 1 | 2 | 0.8739 | 264.5215 | 105.8%
2nd Dilution Sample Transfer Volume (mL): | 1 | 3 | 0.8241 | 249.4475 | 99.78%
2nd Dilution Sample Final Volume (mL): | 1 | 4 | 0.8597 | 260.2233 | 104.1%
3rd Dilution Sample Transfer Volume (mL: | 1 | 5 | 0.8576 | 259.5876 | 103.8%
3rd Dilution Sample Final Volume (mL): | 1 | 6 | 0.8532 | 258.2558 | 103.3%
4th Dilution Sample Transfer Volume (mL): | 1
4th Dilution Sample Final Volume (mL): | 1 |  | Average: | 258.2154 | 103.3%
Sample Dilution Factor | 900 |  | RSD: | 1.925% | 1.925%
If there are no serial dilutions, or only one dilution, enter 1 in all boxes not used. |  |  | n: | 6 | 6
Comment: | The amount of | Amoxicillin |  | dissolved as a percentage of the stated label claim is |  | 103.3%
| Name |  |  | Date |  | Signature
Analysed by:
Reviewed By:
5

## Sheet1
0.27778 | 0.3