## SST
HPLC System Suitability Report
Analysis Data | Assay
Sample(s) | FLUXIMOR
Reference Substance: | FLUCLOXACILLIN SODIUM
% age Purity: | 94.37
Weight (mg): | 20.31
Standard Conc (mg/mL): | 0.10155
2015-03-08 10:36
Injection Number | Peak Areas | Theoretical Plates (USP) | Tailing Factor (Assym) | Retention Times (min)
1 | 59759586 | 10056.74 | 1.41 | 11.42
2 | 59867078 | 10070.68 | 1.43 | 11.42
3 | 59834793 | 10074.64 | 1.41 | 11.42
4 | 59821761 | 10081.62 | 1.44 | 11.41
5 | 59910845 | 10016.48 | 1.41 | 11.42
6 | 59914676 | 10027.25 | 1.41 | 11.42
Averages: | 59851456.5 | 10054.5683 | 1.4183 | 11.4183
RSD: | 0.09847%
n: | 6
Summary: | The RSD of the peak areas for six replicate injections of SST Std is less than 2.0%.
The number of Theoretical Plates (USP) for all peaks is greater than 2000
The Assymetry of all peaks were below 2.0
Analysis Data | Dissolution
Reference Substance:
% age Purity:
Weight (mg):
Standard Conc (mg/mL):
Injection Number | Peak Areas | Theoretical Plates (USP) | Tailing Factor (Assym) | Retention Times (min)
1
2
3
4
5
6
Averages: | #DIV/0! | #DIV/0! | #DIV/0! | #DIV/0!
RSD: | #DIV/0!
n: | 0
Summary: | The RSD of the peak areas for six replicate injections of SST Std is less than 2.0%.
The number of Theoretical Plates (USP) for all peaks is greater than 2000
The Assymetry of all peaks were below 2.0
| Name |  |  | Date | Signature
Analysed by:
Reviewed By:

## RD
National Quality Control Laboratory
Laboratory Data Calculation Spreadsheet
Please enter the required information in the cells highlighted in green
Relative Density Test Report
Sample Name: | FLUXIMOR
Laboratory Ref No: | NDQA201509348
Active Ingredient: | FLUCLOXACILLIN SODIUM
Label Claim: | Each 5ml reconstituted contains 125mg Flucloxacillin as Flucloxacillin Sodium
Date Analysis Started: | 26th Feb 2016
Date Analysis Completed: | 26th Feb 2016
|  | Pyknometer + Water (g) | Pyknometer + Sample (g)
| 21.7387 | 46.7581 | 50.7242
| 21.7388 | 46.7498 | 50.7238
| 21.739 | 46.7478 | 50.7238
| 21.7388 | 46.7519 | 50.7239
| Mass of Water (g): | 25.0131
| Mass of Sample (g): | 28.9851
| Relative Density of Sample: | 1.1588
| Name |  | Date | Signature
Analysed by: | KIPKORIR |  | 26th Feb 2016
Reviewed By:
0

## Flucloxacillin Sodium
National Quality Control Laboratory
Laboratory Data Calculation Spreadsheet
Please enter the required information in the cells highlighted in green
Analysis Report
Sample Name: | FLUXIMOR
Laboratory Ref No: | NDQA201509348 | 23
Active Ingredient: | FLUCLOXACILLIN SODIUM
Label Claim: | Each 5ml reconstituted contains 125mg Flucloxacillin as Flucloxacillin Sodium
Date Analysis Started: | 2016-03-02 08:57
Date Analysis Completed: | 2016-03-09 15:57
Analysis Data
Reference Substance: | FLUCLOXACILLIN SODIUM
Code: | NQCL/WRS/F17-1
% age Purity: | 94.37
% Water content: |  | If correction for water content is not needed please enter 0
% Purity corrected for water: | 94.37
Mwt of compound in free base form: | 1 | Enter molecular mass of compound in free base form. If salt conversion is NOT needed, enter 1.
Mwt of compound in salt form: | 1 | Enter molecular mass of compound in salt form. If salt conversion is NOT needed, enter 1.
1 mg of salt is equivalent to | 1 | free base
Initial Standard dilution (mL): | 100 |  | Standard A |  | Standard B
1st Dilution Standard transfer Volume (mL: | 10 | Inj | Response: | Normalised Response: | Response: | Normalised Response:
1st Dilution Standard Final Volume (mL): | 20 | 1 | 59696709 | 62292607.0095 | 57814306 | 60003366.8297
2nd Dilution Standard Transfer Volume (mL): | 1 | 2 | 59625142 | 62217927.9345 | 57984223 | 60179717.508
2nd Dilution Standard Final Volume (mL): | 1 | 3 | 59755675 | 62354137.1328 |  | -
3rd Dilution Standard Volume (mL: | 1 | 4 |  | - |  | -
3rd Dilution Standard Final Volume (mL): | 1 | Average: | 59692508.6667 | 62288224.0256 | 57899264.5 | 60091542.1689
4th Dilution Standard Transfer Volume (mL): | 1 | Mass of RS (mg): | 20.31 |  | 20.42
4th Dilution Standard Final Volume (mL): | 1 | Mass of WRS as free base (mg): | 20.31 |  | 20.42
Standard Dilution Factor | 200 | Purity correction (mg): | 19.1665 |  | 19.2704
If there are no serial dilutions, or only one dilution, enter 1 in all boxes not used. |  | Concentration (mg/mL): | 0.095833 |  | 0.096352
|  | Desired Concentration (mg/mL): | 0.1
|  | Desired Weight as free base (mg): | 20
|  | Desired Weight as salt (mg): | 20
|  | Average Normalised Response: | 61409551.2829
|  | RSD: | 1.963%
|  | n: | 5
Analysis Data | Determination of Content of Active Ingredient in the Sample
Label Claim: | Each 5ml reconstituted contains 125mg Flucloxacillin as Flucloxacillin Sodium
Each | 5 | contains | 125 | FLUCLOXACILLIN SODIUM
Relative Density of sample: | 1.1588
Each | 5 | is equivalent to | 5.794
Initial Sample dilution (mL): | 50 |  | Powder Weight (g) | Injection | Response: | Determined Amt (mg) | % Assay
1st Dilution Sample transfer Volume (mL: | 5 | Assay Smp A | 2.2756 | 1 | 62432926 | 129.4303 | 103.5%
1st Dilution Sample Final Volume (mL): | 50 |  |  | 2 | 62374290 | 129.3088 | 103.4%
2nd Dilution Sample Transfer Volume (mL): | 1 |  |  | 3 | 62534492 | 129.6409 | 103.7%
2nd Dilution Sample Final Volume (mL): | 1 |  |  | 4 |  | - | -
3rd Dilution Sample Transfer Volume (mL: | 1 | Assay Smp B | 2.2782 | 1 | 62424062 | 129.2648 | 103.4%
3rd Dilution Sample Final Volume (mL): | 1 |  |  | 2 | 62480790 | 129.3823 | 103.5%
4th Dilution Sample Transfer Volume (mL): | 1 |  |  | 3 | 62465549 | 129.3507 | 103.5%
4th Dilution Sample Final Volume (mL): | 1 |  |  | 4 |  | - | -
Sample Dilution Factor | 500 | Assay Smp C | 2.2771 | 1 | 62400205 | 129.2727 | 103.4%
Desired Powder Weight (g): | 2.3176 |  |  | 2 | 62344752 | 129.1579 | 103.3%
If there are no serial dilutions, or only one dilution, enter 1 in all boxes not used. |  |  |  | 3 | 62259569 | 128.9814 | 103.2%
|  |  |  | 4 |  | - | -
[6 empty] | Average: | 103.4%
[6 empty] | RSD: | 0.1409%
[6 empty] | n: | 9
Comment: | The content of | FLUCLOXACILLIN SODIUM |  | in the sample as a percentage of the stated label claim is |  | 103.4%
Analysis Data | Day 7
Reference Substance: | FLUCLOXACILLIN SODIUM
Code: | NQCL/WRS/F17-1
% age Purity: | 94.37
% Water content: |  | If correction for water content is not needed please enter 0
% Purity corrected for water: | 94.37
Mwt of compound in free base form: | 1 | Enter molecular mass of compound in free base form. If salt conversion is NOT needed, enter 1.
Mwt of compound in salt form: | 1 | Enter molecular mass of compound in salt form. If salt conversion is NOT needed, enter 1.
1 mg of salt is equivalent to | 1 | free base
Initial Standard dilution (mL): | 100 |  | Standard A |  | Standard B
1st Dilution Standard transfer Volume (mL: | 10 | Inj | Response: | Normalised Response: | Response: | Normalised Response:
1st Dilution Standard Final Volume (mL): | 20 | 1 | 59696709 | 62292607.0095 | 57814306 | 60003366.8297
2nd Dilution Standard Transfer Volume (mL): | 1 | 2 | 59625142 | 62217927.9345 | 57984223 | 60179717.508
2nd Dilution Standard Final Volume (mL): | 1 | 3 | 59755675 | 62354137.1328 |  | -
3rd Dilution Standard Volume (mL: | 1 | 4 |  | - |  | -
3rd Dilution Standard Final Volume (mL): | 1 | Average: | 59692508.6667 | 62288224.0256 | 57899264.5 | 60091542.1689
4th Dilution Standard Transfer Volume (mL): | 1 | Mass of RS (mg): | 20.31 |  | 20.42
4th Dilution Standard Final Volume (mL): | 1 | Mass of WRS as free base (mg): | 20.31 |  | 20.42
Standard Dilution Factor | 200 | Purity correction (mg): | 19.1665 |  | 19.2704
If there are no serial dilutions, or only one dilution, enter 1 in all boxes not used. |  | Concentration (mg/mL): | 0.095833 |  | 0.096352
|  | Desired Concentration (mg/mL): | 0.1
|  | Desired Weight as free base (mg): | 20
|  | Desired Weight as salt (mg): | 20
|  | Average Normalised Response: | 61409551.2829
|  | RSD: | 1.963%
|  | n: | 5
Analysis Data | Determination of Content of Active Ingredient in the Sample
Label Claim: | Each 5ml reconstituted contains 125mg Flucloxacillin as Flucloxacillin Sodium
Each | 5 | contains | 125 | FLUCLOXACILLIN SODIUM
Relative Density of sample: | 1.1588
Each | 5 | is equivalent to | 5.794
Initial Sample dilution (mL): | 50 |  | Powder Weight (g) | Injection | Response: | Determined Amt (mg) | % Assay
1st Dilution Sample transfer Volume (mL: | 5 | Assay Smp A | 2.4476 | 1 | 66806193 | 128.7639 | 103%
1st Dilution Sample Final Volume (mL): | 50 |  |  | 2 | 66769670 | 128.6935 | 103%
2nd Dilution Sample Transfer Volume (mL): | 1 |  |  | 3 | 66811840 | 128.7748 | 103%
2nd Dilution Sample Final Volume (mL): | 1 |  |  | 4 |  | - | -
3rd Dilution Sample Transfer Volume (mL: | 1 | Assay Smp B | 2.4736 | 1 | 67111496 | 127.9912 | 102.4%
3rd Dilution Sample Final Volume (mL): | 1 |  |  | 2 | 67237620 | 128.2317 | 102.6%
4th Dilution Sample Transfer Volume (mL): | 1 |  |  | 3 | 67245893 | 128.2475 | 102.6%
4th Dilution Sample Final Volume (mL): | 1 |  |  | 4 |  | - | -
Sample Dilution Factor | 500 | Assay Smp C | 2.5734 | 1 | 69840610 | 128.031 | 102.4%
Desired Powder Weight (g): | 2.3176 |  |  | 2 | 69830664 | 128.0127 | 102.4%
If there are no serial dilutions, or only one dilution, enter 1 in all boxes not used. |  |  |  | 3 | 69918629 | 128.174 | 102.5%
|  |  |  | 4 |  | - | -
[6 empty] | Average: | 102.7%
[6 empty] | RSD: | 0.2561%
[6 empty] | n: | 9
Comment: | The content of | FLUCLOXACILLIN SODIUM |  | in the sample as a percentage of the stated label claim is |  | 102.7%
Analysed by:
Reviewed By:
0