## SST
HPLC System Suitability Report
Analysis Data | Assay
Sample(s) | PHYLOPEN
Reference Substance: | FLUCLOXACILLIN SODIUM
% age Purity: | 94.37
Weight (mg): | 20.31
Standard Conc (mg/mL): | 0.10155
2015-03-08 10:36
Injection Number | Peak Areas | Theoretical Plates (USP) | Tailing Factor (Assym) | Retention Times (min)
1 | 59759586 | 10056.74 | 1.41 | 11.42
2 | 59867078 | 10070.68 | 1.43 | 11.42
3 | 59834793 | 10074.64 | 1.41 | 11.42
4 | 59821761 | 10081.62 | 1.44 | 11.41
5 | 59910845 | 10016.48 | 1.41 | 11.42
6 | 59914676 | 10027.25 | 1.41 | 11.42
Averages: | 59851456.5 | 10054.5683 | 1.4183 | 11.4183
RSD: | 0.09847%
n: | 6
Summary: | The RSD of the peak areas for six replicate injections of SST Std is less than 2.0%.
The number of Theoretical Plates (USP) for all peaks is greater than 2000
The Assymetry of all peaks were below 2.0
Resolution is greter than 2.5
Analysis Data | Dissolution
Reference Substance:
% age Purity:
Weight (mg):
Standard Conc (mg/mL):
Injection Number | Peak Areas | Theoretical Plates (USP) | Tailing Factor (Assym) | Retention Times (min)
1
2
3
4
5
6
Averages: | #DIV/0! | #DIV/0! | #DIV/0! | #DIV/0!
RSD: | #DIV/0!
n: | 0
Summary: | The RSD of the peak areas for six replicate injections of SST Std is less than 2.0%.
The number of Theoretical Plates (USP) for all peaks is greater than 2000
The Assymetry of all peaks were below 2.0
| Name |  |  | Date | Signature
Analysed by:
Reviewed By:

## RD
National Quality Control Laboratory
Laboratory Data Calculation Spreadsheet
Please enter the required information in the cells highlighted in green
Relative Density Test Report
Sample Name: | PHYLOPEN
Laboratory Ref No: | NDQA201509349
Active Ingredient: | FLUCLOXACILLIN SODIUM
Label Claim: | Each 5ml reconstituted contains 125mg Flucloxacillin as Flucloxacillin Sodium
Date Analysis Started: | 2016-02-26
Date Analysis Completed: | 2016-02-26
|  | Pyknometer + Water (g) | Pyknometer + Sample (g)
| 21.7386 | 46.758 | 52.8064
| 21.7388 | 46.7499 | 52.8062
| 21.739 | 46.7476 | 52.8054
| 21.7388 | 46.7518 | 52.806
| Mass of Water (g): | 25.013
| Mass of Sample (g): | 31.0672
| Relative Density of Sample: | 1.242
| Name |  | Date | Signature
Analysed by: | KIPKORIR |  | 26th Feb 2016
Reviewed By:
0

## Flucloxacillin Sodium
National Quality Control Laboratory
Laboratory Data Calculation Spreadsheet
Please enter the required information in the cells highlighted in green
Analysis Report
Sample Name: | PHYLOPEN
Laboratory Ref No: | NDQA201509349 | 23
Active Ingredient: | FLUCLOXACILLIN SODIUM
Label Claim: | Each 5ml reconstituted contains 125mg Flucloxacillin as Flucloxacillin Sodium
Date Analysis Started: | 2016-03-02 08:57
Date Analysis Completed: | 2016-03-09 15:57
Analysis Data
Reference Substance: | FLUCLOXACILLIN SODIUM
Code: | NQCL/WRS/F17-1
% age Purity: | 94.37
% Water content: | 0 | If correction for water content is not needed please enter 0
% Purity corrected for water: | 94.37
Mwt of compound in free base form: | 1 | Enter molecular mass of compound in free base form. If salt conversion is NOT needed, enter 1.
Mwt of compound in salt form: | 1 | Enter molecular mass of compound in salt form. If salt conversion is NOT needed, enter 1.
1 mg of salt is equivalent to | 1 | free base
Initial Standard dilution (mL): | 100 |  | Standard A |  | Standard B
1st Dilution Standard transfer Volume (mL: | 10 | Inj | Response: | Normalised Response: | Response: | Normalised Response:
1st Dilution Standard Final Volume (mL): | 20 | 1 | 59696709 | 62292607.0095 | 57814306 | 60003366.8297
2nd Dilution Standard Transfer Volume (mL): | 1 | 2 | 59625142 | 62217927.9345 | 57984223 | 60179717.508
2nd Dilution Standard Final Volume (mL): | 1 | 3 | 59755675 | 62354137.1328 |  | -
3rd Dilution Standard Volume (mL: | 1 | 4 |  | - |  | -
3rd Dilution Standard Final Volume (mL): | 1 | Average: | 59692508.6667 | 62288224.0256 | 57899264.5 | 60091542.1689
4th Dilution Standard Transfer Volume (mL): | 1 | Mass of RS (mg): | 20.31 |  | 20.42
4th Dilution Standard Final Volume (mL): | 1 | Mass of WRS as free base (mg): | 20.31 |  | 20.42
Standard Dilution Factor | 200 | Purity correction (mg): | 19.1665 |  | 19.2704
If there are no serial dilutions, or only one dilution, enter 1 in all boxes not used. |  | Concentration (mg/mL): | 0.095833 |  | 0.096352
|  | Desired Concentration (mg/mL): | 0.1
|  | Desired Weight as free base (mg): | 20
|  | Desired Weight as salt (mg): | 20
|  | Average Normalised Response: | 61409551.2829
|  | RSD: | 1.963%
|  | n: | 5
Analysis Data | Determination of Content of Active Ingredient in the Sample
Label Claim: | Each 5ml reconstituted contains 125mg Flucloxacillin as Flucloxacillin Sodium
Each | 5 | contains | 125 | FLUCLOXACILLIN SODIUM
Relative Density of sample: | 1.2404
Each | 5 | is equivalent to | 6.202
Initial Sample dilution (mL): | 50 |  | Powder Weight (g) | Injection | Response: | Determined Amt (mg) | % Assay
1st Dilution Sample transfer Volume (mL: | 5 | Assay Smp A | 2.4365 | 1 | 60216025 | 124.7966 | 99.84%
1st Dilution Sample Final Volume (mL): | 50 |  |  | 2 | 60143445 | 124.6461 | 99.72%
2nd Dilution Sample Transfer Volume (mL): | 1 |  |  | 3 | 60237391 | 124.8408 | 99.87%
2nd Dilution Sample Final Volume (mL): | 1 |  |  | 4 |  | - | -
3rd Dilution Sample Transfer Volume (mL: | 1 | Assay Smp B | 2.4308 | 1 | 59764323 | 124.1549 | 99.32%
3rd Dilution Sample Final Volume (mL): | 1 |  |  | 2 | 59914014 | 124.4659 | 99.57%
4th Dilution Sample Transfer Volume (mL): | 1 |  |  | 3 | 59992458 | 124.6289 | 99.7%
4th Dilution Sample Final Volume (mL): | 1 |  |  | 4 |  | - | -
Sample Dilution Factor | 500 | Assay Smp C | 2.4469 | 1 | 59452266 | 122.6935 | 98.15%
Desired Powder Weight (g): | 2.4808 |  |  | 2 | 59365338 | 122.5141 | 98.01%
If there are no serial dilutions, or only one dilution, enter 1 in all boxes not used. |  |  |  | 3 | 59484640 | 122.7603 | 98.21%
|  |  |  | 4 |  | - | -
[6 empty] | Average: | 99.16%
[6 empty] | RSD: | 0.7977%
[6 empty] | n: | 9
Comment: | The content of | FLUCLOXACILLIN SODIUM |  | in the sample as a percentage of the stated label claim is |  | 99.16%
Analysis Data | Day 7
Reference Substance: | FLUCLOXACILLIN SODIUM
Code: | NQCL/WRS/F17-1
% age Purity: | 94.37
% Water content: | 0 | If correction for water content is not needed please enter 0
% Purity corrected for water: | 94.37
Mwt of compound in free base form: | 1 | Enter molecular mass of compound in free base form. If salt conversion is NOT needed, enter 1.
Mwt of compound in salt form: | 1 | Enter molecular mass of compound in salt form. If salt conversion is NOT needed, enter 1.
1 mg of salt is equivalent to | 1 | free base
Initial Standard dilution (mL): | 100 |  | Standard A |  | Standard B
1st Dilution Standard transfer Volume (mL: | 10 | Inj | Response: | Normalised Response: | Response: | Normalised Response:
1st Dilution Standard Final Volume (mL): | 20 | 1 | 59696709 | 62292607.0095 | 57814306 | 60003366.8297
2nd Dilution Standard Transfer Volume (mL): | 1 | 2 | 59625142 | 62217927.9345 | 57984223 | 60179717.508
2nd Dilution Standard Final Volume (mL): | 1 | 3 | 59755675 | 62354137.1328 |  | -
3rd Dilution Standard Volume (mL: | 1 | 4 |  | - |  | -
3rd Dilution Standard Final Volume (mL): | 1 | Average: | 59692508.6667 | 62288224.0256 | 57899264.5 | 60091542.1689
4th Dilution Standard Transfer Volume (mL): | 1 | Mass of RS (mg): | 20.31 |  | 20.42
4th Dilution Standard Final Volume (mL): | 1 | Mass of WRS as free base (mg): | 20.31 |  | 20.42
Standard Dilution Factor | 200 | Purity correction (mg): | 19.1665 |  | 19.2704
If there are no serial dilutions, or only one dilution, enter 1 in all boxes not used. |  | Concentration (mg/mL): | 0.095833 |  | 0.096352
|  | Desired Concentration (mg/mL): | 0.1
|  | Desired Weight as free base (mg): | 20
|  | Desired Weight as salt (mg): | 20
|  | Average Normalised Response: | 61409551.2829
|  | RSD: | 1.963%
|  | n: | 5
Analysis Data | Determination of Content of Active Ingredient in the Sample
Label Claim: | Each 5ml reconstituted contains 125mg Flucloxacillin as Flucloxacillin Sodium
Each | 5 | contains | 125 | FLUCLOXACILLIN SODIUM
Relative Density of sample: | 1.2404
Each | 5 | is equivalent to | 6.202
Initial Sample dilution (mL): | 50 |  | Powder Weight (g) | Injection | Response: | Determined Amt (mg) | % Assay
1st Dilution Sample transfer Volume (mL: | 5 | Assay Smp A | 2.4721 | 1 | 58447019 | 119.3879 | 95.51%
1st Dilution Sample Final Volume (mL): | 50 |  |  | 2 | 58431508 | 119.3562 | 95.48%
2nd Dilution Sample Transfer Volume (mL): | 1 |  |  | 3 | 58417784 | 119.3282 | 95.46%
2nd Dilution Sample Final Volume (mL): | 1 |  |  | 4 |  | - | -
3rd Dilution Sample Transfer Volume (mL: | 1 | Assay Smp B | 2.4731 | 1 | 58193047 | 118.8201 | 95.06%
3rd Dilution Sample Final Volume (mL): | 1 |  |  | 2 | 58170690 | 118.7745 | 95.02%
4th Dilution Sample Transfer Volume (mL): | 1 |  |  | 3 | 58287380 | 119.0127 | 95.21%
4th Dilution Sample Final Volume (mL): | 1 |  |  | 4 |  | - | -
Sample Dilution Factor | 500 | Assay Smp C | 2.4668 | 1 | 57809820 | 118.342 | 94.67%
Desired Powder Weight (g): | 2.4808 |  |  | 2 | 57854188 | 118.4328 | 94.75%
If there are no serial dilutions, or only one dilution, enter 1 in all boxes not used. |  |  |  | 3 | 57837158 | 118.3979 | 94.72%
|  |  |  | 4 |  | - | -
[6 empty] | Average: | 95.1%
[6 empty] | RSD: | 0.3568%
[6 empty] | n: | 9
Comment: | The content of | FLUCLOXACILLIN SODIUM |  | in the sample as a percentage of the stated label claim is |  | 95.1%
Analysed by:
Reviewed By:
0