## SST(d1)
HPLC System Suitability Report
Analysis Data | Assay
Sample(s) | CLAXY 156.25
Reference Substance: | Amoxicillin
% age Purity: | 86.6
Weight (mg): | 28.01
Standard Conc (mg/mL): | 0.5
Injection Number | Peak Areas | Theoretical Plates (USP) | Tailing Factor (Assym) | Retention Times (min)
1 | 119878307 | 6985.4 | 1.1 | 5.4
2 | 120166484 | 7119.1 | 1.1 | 5.3
3 | 120545285 | 7235 | 1.1 | 5.3
4 | 120172104 | 7224.7 | 1.1 | 5.3
5 | 120133788 | 7242.4 | 1.1 | 5.3
6 | 120354131 | 7174.2 | 1.1 | 5.3
Averages: | 120208349.8333 | 7163.4667 | 1.1 | 5.3167
RSD: | 0.1869%
n: | 6
Summary: | The RSD of the peak areas for six replicate injections of SST Std is less than 2.0%.
The number of Theoretical Plates (USP) for all peaks is greater than 2000
The Assymetry of all peaks were below 2.0
Analysis Data
Reference Substance: | clavulanic
% age Purity: | 96.4
Weight (mg): | 19.2
Standard Conc (mg/mL): | 0.125
Injection Number | Peak Areas | Theoretical Plates (USP) | Tailing Factor (Assym) | Retention Times (min)
1 | 33858844 | 6985.4 | 1.2 | 3.5
2 | 33918389 | 9575.1 | 1.2 | 3.5
3 | 33974997 | 9701 | 1.2 | 3.5
4 | 33943266 | 9646.4 | 1.2 | 3.5
5 | 33890679 | 9649.5 | 1.2 | 3.5
6 | 33952663 | 9608.7 | 1.2 | 3.5
Averages: | 33923139.6667 | 9194.35 | 1.2 | 3.5
RSD: | 0.1263%
n: | 6
Summary: | The RSD of the peak areas for six replicate injections of SST Std is less than 2.0%.
The number of Theoretical Plates (USP) for all peaks is greater than 2000
The Assymetry of all peaks were below 2.0
| Name |  |  | Date | Signature
Analysed by:
Reviewed By:

## SST(d7)
HPLC System Suitability Report
Analysis Data | Assay
Sample(s) | CLAXY 156.25
Reference Substance: | Amoxicillin
% age Purity: | 86.6
Weight (mg): | 25.84
Standard Conc (mg/mL): | 0.5
Injection Number | Peak Areas | Theoretical Plates (USP) | Tailing Factor (Assym) | Retention Times (min)
1 | 111149940 | 7070.6 | 1 | 5.7
2 | 110436011 | 7076.6 | 1 | 5.7
3 | 111184111 | 7108.1 | 1 | 5.7
4 | 111095603 | 7136.2 | 1 | 5.6
5 | 110666888 | 71113.5 | 1 | 5.6
6 | 112080412 | 7093 | 1 | 5.6
Averages: | 111102160.8333 | 17766.3333 | 1 | 5.65
RSD: | 0.509%
n: | 6
Summary: | The RSD of the peak areas for six replicate injections of SST Std is less than 2.0%.
The number of Theoretical Plates (USP) for all peaks is greater than 2000
The Assymetry of all peaks were below 2.0
Analysis Data
Reference Substance: | clavulanic
% age Purity: | 96.4
Weight (mg): | 21.04
Standard Conc (mg/mL): | 0.125
Injection Number | Peak Areas | Theoretical Plates (USP) | Tailing Factor (Assym) | Retention Times (min)
1 | 38587918 | 9245.2 | 1.2 | 3.6
2 | 38333631 | 9285.7 | 1.1 | 3.6
3 | 38523652 | 9334.3 | 1.2 | 3.6
4 | 38411900 | 9403.3 | 1.1 | 3.6
5 | 38303017 | 9316.5 | 1.1 | 3.6
6 | 38673178 | 9323.9 | 1.1 | 3.6
Averages: | 38472216 | 9318.15 | 1.1333 | 3.6
RSD: | 0.3818%
n: | 6
Summary: | The RSD of the peak areas for six replicate injections of SST Std is less than 2.0%.
The number of Theoretical Plates (USP) for all peaks is greater than 2000
The Assymetry of all peaks were below 2.0
| Name |  |  | Date | Signature
Analysed by:
Reviewed By:

## RD
National Quality Control Laboratory
Laboratory Data Calculation Spreadsheet
Please enter the required information in the cells highlighted in green
Relative Density Test Report
CLAXY 156.25
NDQA201509351
Sample Name: | Amoxicillin Trihydrate & Clavulanate Potassium
Laboratory Ref No: | Each 5ml of the reconstituted suspension contains: Amoxicillin Trihydrate USP equivalent to Amoxicillin 125mg Diluted Potassium Clavulanate eq. to Clavulanic acid 31.25mg
Active Ingredient: | 2015-10-01 15:00:03
Label Claim: | 0
Date Analysis Started: | 0
Date Analysis Completed: | 0
|  | Pyknometer + Water (g) | Pyknometer + Sample (g)
| 21.7439 | 46.7967 | 47.8205
|  | 46.7967 | 47.8204
|  | 46.7967 | 47.8204
| 21.7439 | 46.7967 | 47.8204
| Mass of Water (g): | 25.0528
| Mass of Sample (g): | 26.0765
| Relative Density of Sample: | 1.0409
| Name |  | Date | Signature
Analysed by:
Reviewed By:
0

## Amoxicillin 1
National Quality Control Laboratory
Laboratory Data Calculation Spreadsheet
Please enter the required information in the cells highlighted in green
Analysis Report
Sample Name: | CLAXY 156.25
Laboratory Ref No: | NDQA201509351 | 23
Active Ingredient: | Amoxicillin Trihydrate & Clavulanate Potassium
Label Claim: | Each 5ml of the reconstituted suspension contains: Amoxicillin Trihydrate USP equivalent to Amoxicillin 125mg Diluted Potassium Clavulanate eq. to Clavulanic acid 31.25mg
Date Analysis Started:
Date Analysis Completed:
Analysis Data | Day 1
Reference Substance: | USP Amoxicillin RS
Code:
% age Purity: | 86.6
% Water content: | 0 | If correction for water content is not needed please enter 0
% Purity corrected for water: | 86.6
Mwt of compound in free base form: | 1 | Enter molecular mass of compound in free base form. If salt conversion is NOT needed, enter 1.
Mwt of compound in salt form: | 1 | Enter molecular mass of compound in salt form. If salt conversion is NOT needed, enter 1.
1 mg of salt is equivalent to | 1 | free base
Initial Standard dilution (mL): | 20 |  | Standard A |  | Standard B
1st Dilution Standard transfer Volume (mL: | 10 | Inj | Response: | Normalised Response: | Response: | Normalised Response:
1st Dilution Standard Final Volume (mL): | 25 | 1 | 121095340 | 124806280.0072 | 122516613 | 123796070.1442
2nd Dilution Standard Transfer Volume (mL): | 1 | 2 | 120644601 | 124341728.2099 | 122764718 | 124046766.1374
2nd Dilution Standard Final Volume (mL): | 1 | 3 | 120068268 | 123747733.6121 | 122180870 | 123456820.9357
3rd Dilution Standard Volume (mL: | 1 | 4 |  | - |  | -
3rd Dilution Standard Final Volume (mL): | 1 | Average: | 120602736.3333 | 124298580.6098 | 122487400.3333 | 123766552.4058
4th Dilution Standard Transfer Volume (mL): | 1 | Mass of RS (mg): | 28.01 |  | 28.57
4th Dilution Standard Final Volume (mL): | 1 | Mass of WRS as free base (mg): | 28.01 |  | 28.57
Standard Dilution Factor | 50 | Purity correction (mg): | 24.2567 |  | 24.7416
If there are no serial dilutions, or only one dilution, enter 1 in all boxes not used. |  | Concentration (mg/mL): | 0.48513 |  | 0.49483
|  | Desired Concentration (mg/mL): | 0.5
|  | Desired Weight as free base (mg): | 25
|  | Desired Weight as salt (mg): | 25
|  | Average Normalised Response: | 124032566.5078
|  | RSD: | 0.3888%
|  | n: | 6
Analysis Data | Determination of Content of Active Ingredient in the Sample
Label Claim: | Each 5ml of the reconstituted suspension contains: Amoxicillin Trihydrate USP equivalent to Amoxicillin 125mg Diluted Potassium Clavulanate eq. to Clavulanic acid 31.25mg
Each | 5 | contains | 125 | Amoxicillin Trihydrate & Clavulanate Potassium
Relative Density of sample: | 1.0409
Each | 5 | is equivalent to | 5.2043
Initial Sample dilution (mL): | 100 |  | Powder Weight (g) | Injection | Response: | Determined Amt (mg) | % Assay
1st Dilution Sample transfer Volume (mL: | 1 | Assay Smp A | 2.4791 | 1 | 118379856 | 100.1786 | 80.14%
1st Dilution Sample Final Volume (mL): | 1 |  |  | 2 | 122188760 | 103.4018 | 82.72%
2nd Dilution Sample Transfer Volume (mL): | 1 |  |  | 3 | 122016969 | 103.2565 | 82.61%
2nd Dilution Sample Final Volume (mL): | 1 |  |  | 4 |  | - | -
3rd Dilution Sample Transfer Volume (mL: | 1 | Assay Smp B | 2.6988 | 1 | 104524428 | 81.2553 | 65%
3rd Dilution Sample Final Volume (mL): | 1 |  |  | 2 | 105025143 | 81.6445 | 65.32%
4th Dilution Sample Transfer Volume (mL): | 1 |  |  | 3 | 104622194 | 81.3313 | 65.07%
4th Dilution Sample Final Volume (mL): | 1 |  |  | 4 |  | - | -
Sample Dilution Factor | 100 | Assay Smp C | 2.407 | 1 | 84887863 | 73.9885 | 59.19%
Desired Powder Weight (g): | 2.0817 |  |  | 2 | 83776609 | 73.0199 | 58.42%
If there are no serial dilutions, or only one dilution, enter 1 in all boxes not used. |  |  |  | 3 | 84629593 | 73.7634 | 59.01%
|  |  |  | 4 |  | - | -
[6 empty] | Average: | 68.61%
[6 empty] | RSD: | 15.02%
[6 empty] | n: | 9
Comment: | The content of | Amoxicillin Trihydrate & Clavulanate Potassium |  | in the sample as a percentage of the stated label claim is |  | 68.61%
Analysis Data | Day 7
Reference Substance: | USP Amoxicillin RS
Code:
% age Purity: | 86.6
% Water content: | 0 | If correction for water content is not needed please enter 0
% Purity corrected for water: | 86.6
Mwt of compound in free base form: | 1 | Enter molecular mass of compound in free base form. If salt conversion is NOT needed, enter 1.
Mwt of compound in salt form: | 1 | Enter molecular mass of compound in salt form. If salt conversion is NOT needed, enter 1.
1 mg of salt is equivalent to | 1 | free base
Initial Standard dilution (mL): | 20 |  | Standard A |  | Standard B
1st Dilution Standard transfer Volume (mL: | 10 | Inj | Response: | Normalised Response: | Response: | Normalised Response:
1st Dilution Standard Final Volume (mL): | 25 | 1 | 110441673 | 123385062.1429 | 106568992 | 123256091.9642
2nd Dilution Standard Transfer Volume (mL): | 1 | 2 | 111125878 | 124149453.6462 | 106563502 | 123249742.3129
2nd Dilution Standard Final Volume (mL): | 1 | 3 | 110908749 | 123906877.8645 | 107093903 | 123863196.1253
3rd Dilution Standard Volume (mL: | 1 | 4 |  | - |  | -
3rd Dilution Standard Final Volume (mL): | 1 | Average: | 110825433.3333 | 123813797.8845 | 106742132.3333 | 123456343.4675
4th Dilution Standard Transfer Volume (mL): | 1 | Mass of RS (mg): | 25.84 |  | 24.96
4th Dilution Standard Final Volume (mL): | 1 | Mass of WRS as free base (mg): | 25.84 |  | 24.96
Standard Dilution Factor | 50 | Purity correction (mg): | 22.3774 |  | 21.6154
If there are no serial dilutions, or only one dilution, enter 1 in all boxes not used. |  | Concentration (mg/mL): | 0.44755 |  | 0.43231
|  | Desired Concentration (mg/mL): | 0.5
|  | Desired Weight as free base (mg): | 25
|  | Desired Weight as salt (mg): | 25
|  | Average Normalised Response: | 123635070.676
|  | RSD: | 0.3122%
|  | n: | 6
Analysis Data | Determination of Content of Active Ingredient in the Sample
Label Claim: | Each 5ml of the reconstituted suspension contains: Amoxicillin Trihydrate USP equivalent to Amoxicillin 125mg Diluted Potassium Clavulanate eq. to Clavulanic acid 31.25mg
Each | 5 | contains | 125 | Amoxicillin Trihydrate & Clavulanate Potassium
Relative Density of sample: | 1.0409
Each | 5 | is equivalent to | 5.2043
Initial Sample dilution (mL): | 100 |  | Powder Weight (g) | Injection | Response: | Determined Amt (mg) | % Assay
1st Dilution Sample transfer Volume (mL: | 1 | Assay Smp A | 1.9563 | 1 | 114936711 | 123.6542 | 98.92%
1st Dilution Sample Final Volume (mL): | 1 |  |  | 2 | 115080635 | 123.809 | 99.05%
2nd Dilution Sample Transfer Volume (mL): | 1 |  |  | 3 | 114618781 | 123.3121 | 98.65%
2nd Dilution Sample Final Volume (mL): | 1 |  |  | 4 |  | - | -
3rd Dilution Sample Transfer Volume (mL: | 1 | Assay Smp B | 2.4538 | 1 | 142145158 | 121.9208 | 97.54%
3rd Dilution Sample Final Volume (mL): | 1 |  |  | 2 | 142153653 | 121.9281 | 97.54%
4th Dilution Sample Transfer Volume (mL): | 1 |  |  | 3 | 141717567 | 121.5541 | 97.24%
4th Dilution Sample Final Volume (mL): | 1 |  |  | 4 |  | - | -
Sample Dilution Factor | 100 | Assay Smp C | 2.037 | 1 | 125765121 | 129.9449
Desired Powder Weight (g): | 2.0817 |  |  | 2 | 125337324 | 129.5029
If there are no serial dilutions, or only one dilution, enter 1 in all boxes not used. |  |  |  | 3 | 125858692 | 130.0416
|  |  |  | 4 |  | -
[6 empty] | Average: | 98.16%
[6 empty] | RSD: | 0.8175%
[6 empty] | n: | 6
Comment: | The content of | Amoxicillin Trihydrate & Clavulanate Potassium |  | in the sample as a percentage of the stated label claim is |  | 98.16%
Analysed by:
Reviewed By:
0

## Clavulanic acid
National Quality Control Laboratory
Laboratory Data Calculation Spreadsheet
Please enter the required information in the cells highlighted in green
Analysis Report
Sample Name: | CLAXY 156.25
Laboratory Ref No: | NDQA201509351 | 23
Active Ingredient: | Amoxicillin Trihydrate & Clavulanate Potassium
Label Claim: | Each 5ml of the reconstituted suspension contains: Amoxicillin Trihydrate USP equivalent to Amoxicillin 125mg Diluted Potassium Clavulanate eq. to Clavulanic acid 31.25mg
Date Analysis Started: | 2015-10-01 15:00:03
Date Analysis Completed:
Analysis Data
Reference Substance: | Clavulanic lithium
Code:
% age Purity: | 96.4
% Water content: | 0 | If correction for water content is not needed please enter 0
% Purity corrected for water: | 96.4
Mwt of compound in free base form: | 1 | Enter molecular mass of compound in free base form. If salt conversion is NOT needed, enter 1.
Mwt of compound in salt form: | 1 | Enter molecular mass of compound in salt form. If salt conversion is NOT needed, enter 1.
1 mg of salt is equivalent to | 1 | free base
Initial Standard dilution (mL): | 20 |  | Standard A |  | Standard B
1st Dilution Standard transfer Volume (mL: | 3 | Inj | Response: | Normalised Response: | Response: | Normalised Response:
1st Dilution Standard Final Volume (mL): | 25 | 1 | 34265420 | 38568838.4264 | 38170109 | 38385633.5846
2nd Dilution Standard Transfer Volume (mL): | 1 | 2 | 34100994 | 38383762.0483 | 38158871 | 38374332.1301
2nd Dilution Standard Final Volume (mL): | 1 | 3 | 33847908 | 38098890.7979 | 38014615 | 38229261.5997
3rd Dilution Standard Volume (mL: | 1 | 4 |  | - |  | -
3rd Dilution Standard Final Volume (mL): | 1 | Average: | 34071440.6667 | 38350497.0909 | 38114531.6667 | 38329742.4381
4th Dilution Standard Transfer Volume (mL): | 1 | Mass of RS (mg): | 19.2 |  | 21.49
4th Dilution Standard Final Volume (mL): | 1 | Mass of WRS as free base (mg): | 19.2 |  | 21.49
Standard Dilution Factor | 166.6667 | Purity correction (mg): | 18.5088 |  | 20.7164
If there are no serial dilutions, or only one dilution, enter 1 in all boxes not used. |  | Concentration (mg/mL): | 0.11105 |  | 0.1243
|  | Desired Concentration (mg/mL): | 0.125
|  | Desired Weight as free base (mg): | 20.8333
|  | Desired Weight as salt (mg): | 20.8333
|  | Average Normalised Response: | 38340119.7645
|  | RSD: | 0.4172%
|  | n: | 6
Analysis Data | Determination of Content of Active Ingredient in the Sample
Label Claim: | Each 5ml of the reconstituted suspension contains: Amoxicillin Trihydrate USP equivalent to Amoxicillin 125mg Diluted Potassium Clavulanate eq. to Clavulanic acid 31.25mg
Each | 5 | contains | 31.25 | Amoxicillin Trihydrate & Clavulanate Potassium
Relative Density of sample: | 1.0409
Each | 5 | is equivalent to | 5.2043
Initial Sample dilution (mL): | 100 |  | Powder Weight (g) | Injection | Response: | Determined Amt (mg) | % Assay
1st Dilution Sample transfer Volume (mL: | 1 | Assay Smp A | 2.4791 | 1 | 52688458 | 36.0608 | 115.4%
1st Dilution Sample Final Volume (mL): | 1 |  |  | 2 | 52370900 | 35.8434 | 114.7%
2nd Dilution Sample Transfer Volume (mL): | 1 |  |  | 3 | 51266473 | 35.0875 | 112.3%
2nd Dilution Sample Final Volume (mL): | 1 |  |  | 4 |  | - | -
3rd Dilution Sample Transfer Volume (mL: | 1 | Assay Smp B | 2.6988 | 1 | 57771706 | 36.3221 | 116.2%
3rd Dilution Sample Final Volume (mL): | 1 |  |  | 2 | 57990562 | 36.4597 | 116.7%
4th Dilution Sample Transfer Volume (mL): | 1 |  |  | 3 | 55068546 | 34.6226 | 110.8%
4th Dilution Sample Final Volume (mL): | 1 |  |  | 4 |  | - | -
Sample Dilution Factor | 100 | Assay Smp C | 2.576 | 1 | 43369240 | 28.5662
Desired Powder Weight (g): | 2.0817 |  |  | 2 | 55205824 | 36.3627 | 116.4%
If there are no serial dilutions, or only one dilution, enter 1 in all boxes not used. |  |  |  | 3 | 53330269 | 35.1273 | 112.4%
|  |  |  | 4 |  | - | -
[6 empty] | Average: | 114.4%
[6 empty] | RSD: | 1.952%
[6 empty] | n: | 8
Comment: | The content of | Amoxicillin Trihydrate & Clavulanate Potassium |  | in the sample as a percentage of the stated label claim is |  | 114.4%
Analysis Data | Day 7
Reference Substance: | Clavulanic lithium
Code:
% age Purity: | 96.4
% Water content: | 0 | If correction for water content is not needed please enter 0
% Purity corrected for water: | 96.4
Mwt of compound in free base form: | 1 | Enter molecular mass of compound in free base form. If salt conversion is NOT needed, enter 1.
Mwt of compound in salt form: | 1 | Enter molecular mass of compound in salt form. If salt conversion is NOT needed, enter 1.
1 mg of salt is equivalent to | 1 | free base
Initial Standard dilution (mL): | 20 |  | Standard A |  | Standard B
1st Dilution Standard transfer Volume (mL: | 3 | Inj | Response: | Normalised Response: | Response: | Normalised Response:
1st Dilution Standard Final Volume (mL): | 25 | 1 | 38293807 | 39333676.1155 | 35499624 | 39082756.0914
2nd Dilution Standard Transfer Volume (mL): | 1 | 2 | 38529402 | 39575668.7026 | 35486091 | 39067857.1466
2nd Dilution Standard Final Volume (mL): | 1 | 3 | 38440100 | 39483941.7049 | 35673786 | 39274497.0227
3rd Dilution Standard Volume (mL: | 1 | 4 |  | - |  | -
3rd Dilution Standard Final Volume (mL): | 1 | Average: | 38421103 | 39464428.841 | 35553167 | 39141703.4203
4th Dilution Standard Transfer Volume (mL): | 1 | Mass of RS (mg): | 21.04 |  | 19.63
4th Dilution Standard Final Volume (mL): | 1 | Mass of WRS as free base (mg): | 21.04 |  | 19.63
Standard Dilution Factor | 166.6667 | Purity correction (mg): | 20.2826 |  | 18.9233
If there are no serial dilutions, or only one dilution, enter 1 in all boxes not used. |  | Concentration (mg/mL): | 0.1217 |  | 0.11354
|  | Desired Concentration (mg/mL): | 0.125
|  | Desired Weight as free base (mg): | 20.8333
|  | Desired Weight as salt (mg): | 20.8333
|  | Average Normalised Response: | 39303066.1306
|  | RSD: | 0.5247%
|  | n: | 6
Analysis Data | Determination of Content of Active Ingredient in the Sample
Label Claim: | Each 5ml of the reconstituted suspension contains: Amoxicillin Trihydrate USP equivalent to Amoxicillin 125mg Diluted Potassium Clavulanate eq. to Clavulanic acid 31.25mg
Each | 5 | contains | 31.25 | Amoxicillin Trihydrate & Clavulanate Potassium
Relative Density of sample: | 1.0409
Each | 5 | is equivalent to | 5.2043
Initial Sample dilution (mL): | 100 |  | Powder Weight (g) | Injection | Response: | Determined Amt (mg) | % Assay
1st Dilution Sample transfer Volume (mL: | 1 | Assay Smp A | 1.9563 | 1 | 36803506 | 31.1383 | 99.64%
1st Dilution Sample Final Volume (mL): | 1 |  |  | 2 | 36564686 | 30.9362 | 99%
2nd Dilution Sample Transfer Volume (mL): | 1 |  |  | 3 | 36406506 | 30.8024 | 98.57%
2nd Dilution Sample Final Volume (mL): | 1 |  |  | 4 |  | - | -
3rd Dilution Sample Transfer Volume (mL: | 1 | Assay Smp B | 2.4538 | 1 | 45572428 | 30.74 | 98.37%
3rd Dilution Sample Final Volume (mL): | 1 |  |  | 2 | 45338832 | 30.5824 | 97.86%
4th Dilution Sample Transfer Volume (mL): | 1 |  |  | 3 | 45181944 | 30.4766 | 97.53%
4th Dilution Sample Final Volume (mL): | 1 |  |  | 4 |  | - | -
Sample Dilution Factor | 100 | Assay Smp C | 2.037 | 1 | 37796553 | 30.7119 | 98.28%
Desired Powder Weight (g): | 2.0817 |  |  | 2 | 37395365 | 30.3859 | 97.23%
If there are no serial dilutions, or only one dilution, enter 1 in all boxes not used. |  |  |  | 3 | 37512089 | 30.4807 | 97.54%
|  |  |  | 4 |  | - | -
[6 empty] | Average: | 98.22%
[6 empty] | RSD: | 0.79%
[6 empty] | n: | 9
Comment: | The content of | Amoxicillin Trihydrate & Clavulanate Potassium |  | in the sample as a percentage of the stated label claim is |  | 98.22%
Analysed by:
Reviewed By:
0

## Sheet1
0.5
0.12