## SST(d1)
HPLC System Suitability Report
Analysis Data | Assay
Sample(s) | CLEDOMOX
Reference Substance: | Amoxicillin
% age Purity: | 86.6
Weight (mg): | 28.01
Standard Conc (mg/mL): | 0.5
Injection Number | Peak Areas | Theoretical Plates (USP) | Tailing Factor (Assym) | Retention Times (min)
1 | 119878307 | 6985.4 | 1.1 | 5.4
2 | 120166484 | 7119.1 | 1.1 | 5.3
3 | 120545285 | 7235 | 1.1 | 5.3
4 | 120172104 | 7224.7 | 1.1 | 5.3
5 | 120133788 | 7242.4 | 1.1 | 5.3
6 | 120354131 | 7174.2 | 1.1 | 5.3
Averages: | 120208349.8333 | 7163.4667 | 1.1 | 5.3167
RSD: | 0.1869%
n: | 6
Summary: | The RSD of the peak areas for six replicate injections of SST Std is less than 2.0%.
The number of Theoretical Plates (USP) for all peaks is greater than 2000
The Assymetry of all peaks were below 2.0
Analysis Data
Reference Substance: | clavulanic
% age Purity: | 96.4
Weight (mg): | 19.2
Standard Conc (mg/mL): | 0.125
Injection Number | Peak Areas | Theoretical Plates (USP) | Tailing Factor (Assym) | Retention Times (min)
1 | 33858844 | 6985.4 | 1.2 | 3.5
2 | 33918389 | 9575.1 | 1.2 | 3.5
3 | 33974997 | 9701 | 1.2 | 3.5
4 | 33943266 | 9646.4 | 1.2 | 3.5
5 | 33890679 | 9649.5 | 1.2 | 3.5
6 | 33952663 | 9608.7 | 1.2 | 3.5
Averages: | 33923139.6667 | 9194.35 | 1.2 | 3.5
RSD: | 0.1263%
n: | 6
Summary: | The RSD of the peak areas for six replicate injections of SST Std is less than 2.0%.
The number of Theoretical Plates (USP) for all peaks is greater than 2000
The Assymetry of all peaks were below 2.0
| Name |  |  | Date | Signature
Analysed by:
Reviewed By:

## SST(d7)
HPLC System Suitability Report
Analysis Data | Assay
Sample(s) | CLEDOMOX
Reference Substance: | Amoxicillin
% age Purity: | 86.6
Weight (mg): | 25.84
Standard Conc (mg/mL): | 0.5
Injection Number | Peak Areas | Theoretical Plates (USP) | Tailing Factor (Assym) | Retention Times (min)
1 | 108516036 | 9025.31 | 0.99 | 6.28
2 | 109303140 | 9051.56 | 0.99 | 6.28
3 | 108746592 | 9044.58 | 0.99 | 6.27
4 | 109356636 | 9107.17 | 1.01 | 6.27
5 | 108661694 | 9073.39 | 0.99 | 6.27
6 | 108960050 | 9114.33 | 1.01 | 6.27
Averages: | 108924024.6667 | 9069.39 | 0.99667 | 6.2733
RSD: | 0.3177%
n: | 6
Summary: | The RSD of the peak areas for six replicate injections of SST Std is less than 2.0%.
The number of Theoretical Plates (USP) for all peaks is greater than 2000
The Assymetry of all peaks were below 2.0
Analysis Data
Reference Substance: | clavulanic
% age Purity: | 96.4
Weight (mg): | 21.04
Standard Conc (mg/mL): | 0.125
Injection Number | Peak Areas | Theoretical Plates (USP) | Tailing Factor (Assym) | Retention Times (min)
1 | 37657733 | 10383.45 | 1.15 | 4.5
2 | 37951450 | 10431.85 | 1.2 | 4.5
3 | 37780114 | 10393.17 | 1.15 | 4.5
4 | 37922473 | 10408.88 | 1.15 | 4.5
5 | 37566121 | 10415.72 | 1.15 | 4.5
6 | 37718398 | 10452.47 | 1.2 | 4.5
Averages: | 37766048.1667 | 10414.2567 | 1.1667 | 4.5
RSD: | 0.3981%
n: | 6
Summary: | The RSD of the peak areas for six replicate injections of SST Std is less than 2.0%.
The number of Theoretical Plates (USP) for all peaks is greater than 2000
The Assymetry of all peaks were below 2.0
| Name |  |  | Date | Signature
Analysed by:
Reviewed By:

## rd
National Quality Control Laboratory
Laboratory Data Calculation Spreadsheet
Please enter the required information in the cells highlighted in green
Relative Density Test Report
CLEDOMOX
NDQA201509352
Sample Name: | Amoxicillin & Clavulanic Acid
Laboratory Ref No: | Each 5ml contains: Amoxicillin Trihydrate BP eq. to Amoxicillin 200mg Diluted Potassium Clavulanate BP eq. to Clavulanic acid 28.5mg
Active Ingredient: | 2015-10-01 15:06:42
Label Claim: | 0
Date Analysis Started: | 0
Date Analysis Completed: | 0
|  | Pyknometer + Water (g) | Pyknometer + Sample (g)
| 21.7439 | 46.7967 | 47.0953
|  | 46.7967 | 47.0953
|  | 46.7967 | 47.0953
| 21.7439 | 46.7967 | 47.0953
| Mass of Water (g): | 25.0528
| Mass of Sample (g): | 25.3514
| Relative Density of Sample: | 1.0119
| Name |  | Date | Signature
Analysed by:
Reviewed By:
0

## Amoxicillin
National Quality Control Laboratory
Laboratory Data Calculation Spreadsheet
Please enter the required information in the cells highlighted in green
Analysis Report
Sample Name: | CLEDOMOX
Laboratory Ref No: | NDQA201509352 | 23
Active Ingredient: | Amoxicillin & Clavulanic Acid
Label Claim: | Each 5ml contains: Amoxicillin Trihydrate BP eq. to Amoxicillin 200mg Diluted Potassium Clavulanate BP eq. to Clavulanic acid 28.5mg
Date Analysis Started:
Date Analysis Completed:
Analysis Data
Reference Substance: | Amoxicillin
Code:
% age Purity: | 86.6
% Water content: | 0 | If correction for water content is not needed please enter 0
% Purity corrected for water: | 86.6
Mwt of compound in free base form: | 1 | Enter molecular mass of compound in free base form. If salt conversion is NOT needed, enter 1.
Mwt of compound in salt form: | 1 | Enter molecular mass of compound in salt form. If salt conversion is NOT needed, enter 1.
1 mg of salt is equivalent to | 1 | free base
Initial Standard dilution (mL): | 20 |  | Standard A |  | Standard B
1st Dilution Standard transfer Volume (mL: | 10 | Inj | Response: | Normalised Response: | Response: | Normalised Response:
1st Dilution Standard Final Volume (mL): | 25 | 1 | 121095340 | 124806280.0072 | 122516613 | 123796070.1442
2nd Dilution Standard Transfer Volume (mL): | 1 | 2 | 120644601 | 124341728.2099 | 122764718 | 124046766.1374
2nd Dilution Standard Final Volume (mL): | 1 | 3 | 120068268 | 123747733.6121 | 122180870 | 123456820.9357
3rd Dilution Standard Volume (mL: | 1 | 4 |  | - |  | -
3rd Dilution Standard Final Volume (mL): | 1 | Average: | 120602736.3333 | 124298580.6098 | 122487400.3333 | 123766552.4058
4th Dilution Standard Transfer Volume (mL): | 1 | Mass of RS (mg): | 28.01 |  | 28.57
4th Dilution Standard Final Volume (mL): | 1 | Mass of WRS as free base (mg): | 28.01 |  | 28.57
Standard Dilution Factor | 50 | Purity correction (mg): | 24.2567 |  | 24.7416
If there are no serial dilutions, or only one dilution, enter 1 in all boxes not used. |  | Concentration (mg/mL): | 0.48513 |  | 0.49483
|  | Desired Concentration (mg/mL): | 0.5
|  | Desired Weight as free base (mg): | 25
|  | Desired Weight as salt (mg): | 25
|  | Average Normalised Response: | 124032566.5078
|  | RSD: | 0.3888%
|  | n: | 6
Analysis Data | Determination of Content of Active Ingredient in the Sample
Label Claim: | Each 5ml contains: Amoxicillin Trihydrate BP eq. to Amoxicillin 200mg Diluted Potassium Clavulanate BP eq. to Clavulanic acid 28.5mg
Each | 5 | contains | 200 | Amoxicillin & Clavulanic Acid
Relative Density of sample: | 1.0119
Each | 5 | is equivalent to | 5.0596
Initial Sample dilution (mL): | 100 |  | Powder Weight (g) | Injection | Response: | Determined Amt (mg) | % Assay
1st Dilution Sample transfer Volume (mL: | 1 | Assay Smp A | 1.3206 | 1 | 135440514 | 209.1774 | 104.6%
1st Dilution Sample Final Volume (mL): | 1 |  |  | 2 | 133239470 | 205.778 | 102.9%
2nd Dilution Sample Transfer Volume (mL): | 1 |  |  | 3 | 129001037 | 199.2321 | 99.62%
2nd Dilution Sample Final Volume (mL): | 1 |  |  | 4 |  | - | -
3rd Dilution Sample Transfer Volume (mL: | 1 | Assay Smp B | 2.1624 | 1 | 224484961 | 211.7414 | 105.9%
3rd Dilution Sample Final Volume (mL): | 1 |  |  | 2 | 220573520 | 208.052 | 104%
4th Dilution Sample Transfer Volume (mL): | 1 |  |  | 3 | 219143712 | 206.7034 | 103.4%
4th Dilution Sample Final Volume (mL): | 1 |  |  | 4 |  | - | -
Sample Dilution Factor | 100 | Assay Smp C | 1.996 | 1 | 202254904 | 206.6755 | 103.3%
Desired Powder Weight (g): | 1.2649 |  |  | 2 | 196927694 | 201.2319 | 100.6%
If there are no serial dilutions, or only one dilution, enter 1 in all boxes not used. |  |  |  | 3 | 199417924 | 203.7765 | 101.9%
|  |  |  | 4 |  | - | -
[6 empty] | Average: | 102.9%
[6 empty] | RSD: | 1.893%
[6 empty] | n: | 9
Comment: | The content of | Amoxicillin & Clavulanic Acid |  | in the sample as a percentage of the stated label claim is |  | 102.9%
Analysis Data | Day 7
Reference Substance: | USP Amoxicillin RS
Code:
% age Purity: | 86.6
% Water content: | 0 | If correction for water content is not needed please enter 0
% Purity corrected for water: | 86.6
Mwt of compound in free base form: | 1 | Enter molecular mass of compound in free base form. If salt conversion is NOT needed, enter 1.
Mwt of compound in salt form: | 1 | Enter molecular mass of compound in salt form. If salt conversion is NOT needed, enter 1.
1 mg of salt is equivalent to | 1 | free base
Initial Standard dilution (mL): | 20 |  | Standard A |  | Standard B
1st Dilution Standard transfer Volume (mL: | 10 | Inj | Response: | Normalised Response: | Response: | Normalised Response:
1st Dilution Standard Final Volume (mL): | 25 | 1 | 108539716 | 121260202.2394 | 105326709 | 121819286.1465
2nd Dilution Standard Transfer Volume (mL): | 1 | 2 | 109504027 | 122337527.2149 | 105452893 | 121965228.6615
2nd Dilution Standard Final Volume (mL): | 1 | 3 | 109047970 | 121828021.8828 | 105431777 | 121940806.2137
3rd Dilution Standard Volume (mL: | 1 | 4 |  | - |  | -
3rd Dilution Standard Final Volume (mL): | 1 | Average: | 109030571 | 121808583.779 | 105403793 | 121908440.3406
4th Dilution Standard Transfer Volume (mL): | 1 | Mass of RS (mg): | 25.84 |  | 24.96
4th Dilution Standard Final Volume (mL): | 1 | Mass of WRS as free base (mg): | 25.84 |  | 24.96
Standard Dilution Factor | 50 | Purity correction (mg): | 22.3774 |  | 21.6154
If there are no serial dilutions, or only one dilution, enter 1 in all boxes not used. |  | Concentration (mg/mL): | 0.44755 |  | 0.43231
|  | Desired Concentration (mg/mL): | 0.5
|  | Desired Weight as free base (mg): | 25
|  | Desired Weight as salt (mg): | 25
|  | Average Normalised Response: | 121858512.0598
|  | RSD: | 0.2862%
|  | n: | 6
Analysis Data | Determination of Content of Active Ingredient in the Sample
Label Claim: | Each 5ml contains: Amoxicillin Trihydrate BP eq. to Amoxicillin 200mg Diluted Potassium Clavulanate BP eq. to Clavulanic acid 28.5mg
Each | 5 | contains | 200 | Amoxicillin & Clavulanic Acid
Relative Density of sample: | 1.0119
Each | 5 | is equivalent to | 5.0596
Initial Sample dilution (mL): | 100 |  | Powder Weight (g) | Injection | Response: | Determined Amt (mg) | % Assay
1st Dilution Sample transfer Volume (mL: | 1 | Assay Smp A | 1.5162 | 1 | 146028517 | 199.9455 | 99.97%
1st Dilution Sample Final Volume (mL): | 1 |  |  | 2 | 145895781 | 199.7637 | 99.88%
2nd Dilution Sample Transfer Volume (mL): | 1 |  |  | 3 | 145887869 | 199.7529 | 99.88%
2nd Dilution Sample Final Volume (mL): | 1 |  |  | 4 |  | - | -
3rd Dilution Sample Transfer Volume (mL: | 1 | Assay Smp B | 1.1152 | 1 | 107763418 | 200.6119 | 100.3%
3rd Dilution Sample Final Volume (mL): | 1 |  |  | 2 | 107091539 | 199.3612 | 99.68%
4th Dilution Sample Transfer Volume (mL): | 1 |  |  | 3 | 107264609 | 199.6834 | 99.84%
4th Dilution Sample Final Volume (mL): | 1 |  |  | 4 |  | - | -
Sample Dilution Factor | 100 | Assay Smp C | 1.0399 | 1 | 100805292 | 201.2494 | 100.6%
Desired Powder Weight (g): | 1.2649 |  |  | 2 | 100509974 | 200.6599 | 100.3%
If there are no serial dilutions, or only one dilution, enter 1 in all boxes not used. |  |  |  | 3 | 99740748 | 199.1242 | 99.56%
|  |  |  | 4 |  | - | -
[6 empty] | Average: | 100%
[6 empty] | RSD: | 0.3429%
[6 empty] | n: | 9
Comment: | The content of | Amoxicillin & Clavulanic Acid |  | in the sample as a percentage of the stated label claim is |  | 100%
Analysed by:
Reviewed By:
0

## Clavulanic acid 1
National Quality Control Laboratory
Laboratory Data Calculation Spreadsheet
Please enter the required information in the cells highlighted in green
Analysis Report
Sample Name: | CLEDOMOX
Laboratory Ref No: | NDQA201509352 | 23
Active Ingredient: | Amoxicillin & Clavulanic Acid
Label Claim: | Each 5ml contains: Amoxicillin Trihydrate BP eq. to Amoxicillin 200mg Diluted Potassium Clavulanate BP eq. to Clavulanic acid 28.5mg
Date Analysis Started:
Date Analysis Completed:
Analysis Data | Day 1
Reference Substance: | Clavulanic acid
Code:
% age Purity: | 96.4
% Water content: | 0 | If correction for water content is not needed please enter 0
% Purity corrected for water: | 96.4
Mwt of compound in free base form: | 1 | Enter molecular mass of compound in free base form. If salt conversion is NOT needed, enter 1.
Mwt of compound in salt form: | 1 | Enter molecular mass of compound in salt form. If salt conversion is NOT needed, enter 1.
1 mg of salt is equivalent to | 1 | free base
Initial Standard dilution (mL): | 20 |  | Standard A |  | Standard B
1st Dilution Standard transfer Volume (mL: | 3 | Inj | Response: | Normalised Response: | Response: | Normalised Response:
1st Dilution Standard Final Volume (mL): | 25 | 1 | 34265420 | 38568838.4264 | 38170109 | 38385633.5846
2nd Dilution Standard Transfer Volume (mL): | 1 | 2 | 34100994 | 38383762.0483 | 38158871 | 38374332.1301
2nd Dilution Standard Final Volume (mL): | 1 | 3 | 33847908 | 38098890.7979 | 38014615 | 38229261.5997
3rd Dilution Standard Volume (mL: | 1 | 4 |  | - |  | -
3rd Dilution Standard Final Volume (mL): | 1 | Average: | 34071440.6667 | 38350497.0909 | 38114531.6667 | 38329742.4381
4th Dilution Standard Transfer Volume (mL): | 1 | Mass of RS (mg): | 19.2 |  | 21.49
4th Dilution Standard Final Volume (mL): | 1 | Mass of WRS as free base (mg): | 19.2 |  | 21.49
Standard Dilution Factor | 166.6667 | Purity correction (mg): | 18.5088 |  | 20.7164
If there are no serial dilutions, or only one dilution, enter 1 in all boxes not used. |  | Concentration (mg/mL): | 0.11105 |  | 0.1243
|  | Desired Concentration (mg/mL): | 0.125
|  | Desired Weight as free base (mg): | 20.8333
|  | Desired Weight as salt (mg): | 20.8333 |  | 19.2
|  | Average Normalised Response: | 38340119.7645
|  | RSD: | 0.4172%
|  | n: | 6
Analysis Data | Determination of Content of Active Ingredient in the Sample
Label Claim: | Each 5ml contains: Amoxicillin Trihydrate BP eq. to Amoxicillin 200mg Diluted Potassium Clavulanate BP eq. to Clavulanic acid 28.5mg
Each | 5 | contains | 28.5 | Amoxicillin & Clavulanic Acid
Relative Density of sample: | 1.0119
Each | 5 | is equivalent to | 5.0596
Initial Sample dilution (mL): | 100 |  | Powder Weight (g) | Injection | Response: | Determined Amt (mg) | % Assay
1st Dilution Sample transfer Volume (mL: | 1 | Assay Smp A | 1.3206 | 1 | 22372594 | 27.945 | 98.05%
1st Dilution Sample Final Volume (mL): | 1 |  |  | 2 | 21930816 | 27.3932 | 96.12%
2nd Dilution Sample Transfer Volume (mL): | 1 |  |  | 3 | 21551749 | 26.9197 | 94.46%
2nd Dilution Sample Final Volume (mL): | 1 |  |  | 4 |  | - | -
3rd Dilution Sample Transfer Volume (mL: | 1 | Assay Smp B | 2.1624 | 1 | 35998415 | 27.4615 | 96.36%
3rd Dilution Sample Final Volume (mL): | 1 |  |  | 2 | 36204434 | 27.6187 | 96.91%
4th Dilution Sample Transfer Volume (mL): | 1 |  |  | 3 | 35408600 | 27.0116 | 94.78%
4th Dilution Sample Final Volume (mL): | 1 |  |  | 4 |  | - | -
Sample Dilution Factor | 100 | Assay Smp C | 1.996 | 1 | 33500445 | 27.6862 | 97.14%
Desired Powder Weight (g): | 2.2191 |  |  | 2 | 33109997 | 27.3635 | 96.01%
If there are no serial dilutions, or only one dilution, enter 1 in all boxes not used. |  |  |  | 3 | 32851676 | 27.15 | 95.26%
|  |  |  | 4 |  | - | -
[6 empty] | Average: | 96.12%
[6 empty] | RSD: | 1.208%
[6 empty] | n: | 9
Comment: | The content of | Amoxicillin & Clavulanic Acid |  | in the sample as a percentage of the stated label claim is |  | 96.12%
Analysis Data | Day 7
Reference Substance: | Clavulanic acid
Code:
% age Purity: | 96.4
% Water content: | 0 | If correction for water content is not needed please enter 0
% Purity corrected for water: | 96.4
Mwt of compound in free base form: | 1 | Enter molecular mass of compound in free base form. If salt conversion is NOT needed, enter 1.
Mwt of compound in salt form: | 1 | Enter molecular mass of compound in salt form. If salt conversion is NOT needed, enter 1.
1 mg of salt is equivalent to | 1 | free base
Initial Standard dilution (mL): | 20 |  | Standard A |  | Standard B
1st Dilution Standard transfer Volume (mL: | 3 | Inj | Response: | Normalised Response: | Response: | Normalised Response:
1st Dilution Standard Final Volume (mL): | 25 | 1 | 37615865 | 38637324.5866 | 35058017 | 38596575.7682
2nd Dilution Standard Transfer Volume (mL): | 1 | 2 | 37907111 | 38936479.3777 | 35061780 | 38600718.5843
2nd Dilution Standard Final Volume (mL): | 1 | 3 | 37790342 | 38816539.5131 | 35062558 | 38601575.1112
3rd Dilution Standard Volume (mL: | 1 | 4 |  | - |  | -
3rd Dilution Standard Final Volume (mL): | 1 | Average: | 37771106 | 38796781.1591 | 35060785 | 38599623.1546
4th Dilution Standard Transfer Volume (mL): | 1 | Mass of RS (mg): | 21.04 |  | 19.63
4th Dilution Standard Final Volume (mL): | 1 | Mass of WRS as free base (mg): | 21.04 |  | 19.63
Standard Dilution Factor | 166.6667 | Purity correction (mg): | 20.2826 |  | 18.9233
If there are no serial dilutions, or only one dilution, enter 1 in all boxes not used. |  | Concentration (mg/mL): | 0.1217 |  | 0.11354
|  | Desired Concentration (mg/mL): | 0.125
|  | Desired Weight as free base (mg): | 20.8333
|  | Desired Weight as salt (mg): | 20.8333
|  | Average Normalised Response: | 38698202.1568
|  | RSD: | 0.3721%
|  | n: | 6
Analysis Data | Determination of Content of Active Ingredient in the Sample
Label Claim: | Each 5ml contains: Amoxicillin Trihydrate BP eq. to Amoxicillin 200mg Diluted Potassium Clavulanate BP eq. to Clavulanic acid 28.5mg
Each | 5 | contains | 28.5 | Amoxicillin & Clavulanic Acid
Relative Density of sample: | 1.0119
Each | 5 | is equivalent to | 5.0596
Initial Sample dilution (mL): | 100 |  | Powder Weight (g) | Injection | Response: | Determined Amt (mg) | % Assay
1st Dilution Sample transfer Volume (mL: | 1 | Assay Smp A | 1.5162 | 1 | 22191585 | 23.9203 | 83.93%
1st Dilution Sample Final Volume (mL): | 1 |  |  | 2 | 22171220 | 23.8984 | 83.85%
2nd Dilution Sample Transfer Volume (mL): | 1 |  |  | 3 | 22156297 | 23.8823 | 83.8%
2nd Dilution Sample Final Volume (mL): | 1 |  |  | 4 |  | - | -
3rd Dilution Sample Transfer Volume (mL: | 1 | Assay Smp B | 1.1152 | 1 | 16451336 | 24.1097 | 84.6%
3rd Dilution Sample Final Volume (mL): | 1 |  |  | 2 | 16341467 | 23.9487 | 84.03%
4th Dilution Sample Transfer Volume (mL): | 1 |  |  | 3 | 16339585 | 23.9459 | 84.02%
4th Dilution Sample Final Volume (mL): | 1 |  |  | 4 |  | - | -
Sample Dilution Factor | 100 | Assay Smp C | 1.0399 | 1 | 15355374 | 24.1333 | 84.68%
Desired Powder Weight (g): | 2.2191 |  |  | 2 | 15248973 | 23.9661 | 84.09%
If there are no serial dilutions, or only one dilution, enter 1 in all boxes not used. |  |  |  | 3 | 15172083 | 23.8452 | 83.67%
|  |  |  | 4 |  | - | -
[6 empty] | Average: | 84.07%
[6 empty] | RSD: | 0.4104%
[6 empty] | n: | 9
Comment: | The content of | Amoxicillin & Clavulanic Acid |  | in the sample as a percentage of the stated label claim is |  | 84.07%
Analysed by:
Reviewed By:
0

## Sheet4
6000000