## SST (DAY 1)
HPLC System Suitability Report
Analysis Data | Assay
Sample(s) | CLAXY 228.5
Reference Substance: | Clavulanic acid
% age Purity: | 96.4
Weight (mg): | 19.54
Standard Conc (mg/mL): | 0.125
Injection Number | Peak Areas | Theoretical Plates (USP) | Tailing Factor (Assym) | Retention Times (min)
1 | 35756950 | 8610.2 | 1.1 | 3.8
2 | 35927392 | 8547.9 | 1.2 | 3.8
3 | 36004523 | 8605.7 | 1.1 | 3.8
4 | 36113236 | 8563.2 | 1.2 | 3.8
5 | 36286468 | 8533.5 | 1.2 | 3.8
6 | 36242196 | 8563.4 | 1.2 | 3.8
Averages: | 36055127.5 | 8570.65 | 1.1667 | 3.8
RSD: | 0.5543%
n: | 6
Summary: | The RSD of the peak areas for six replicate injections of SST Std is less than 2.0%.
The number of Theoretical Plates (USP) for all peaks is greater than 2000
The Assymetry of all peaks were below 2.0
Analysis Data
Reference Substance: | Amoxicillin
% age Purity: | 87.84
Weight (mg): | 23.81
Standard Conc (mg/mL): | 0.5
Injection Number | Peak Areas | Theoretical Plates (USP) | Tailing Factor (Assym) | Retention Times (min)
1 | 102401473 | 6000.2 | 1.1 | 6.3
2 | 102061236 | 6028.7 | 1 | 6.3
3 | 102316195 | 6006.6 | 1.1 | 6.3
4 | 102828020 | 5995.5 | 1 | 6.3
5 | 103179304 | 6036.4 | 1 | 6.3
6 | 103172156 | 6037.6 | 1 | 6.3
Averages: | 102659730.6667 | 6017.5 | 1.0333 | 6.3
RSD: | 0.4577%
n: | 6
Summary: | The RSD of the peak areas for six replicate injections of SST Std is less than 2.0%.
The number of Theoretical Plates (USP) for all peaks is greater than 2000
The Assymetry of all peaks were below 2.0
| Name |  |  | Date | Signature
Analysed by:
Reviewed By:

## SST (DAY 7)
HPLC System Suitability Report
Analysis Data | Assay
Sample(s) | CLAXY 228.5
Reference Substance: | Clavulanic acid
% age Purity: | 96.4
Weight (mg): | 18.43
Standard Conc (mg/mL): | 0.125
Injection Number | Peak Areas | Theoretical Plates (USP) | Tailing Factor (Assym) | Retention Times (min)
1 | 36369697 | 8387.3 | 1.2 | 3.8
2 | 36513595 | 8443.4 | 1.2 | 3.8
3 | 36668833 | 8443.4 | 1.2 | 3.8
4 | 36485580 | 8442.1 | 1.2 | 3.8
5 | 36689027 | 8447.5 | 1.2 | 3.8
6 | 36674165 | 8405.9 | 1.2 | 3.8
Averages: | 36566816.1667 | 8428.2667 | 1.2 | 3.8
RSD: | 0.3569%
n: | 6
Summary: | The RSD of the peak areas for six replicate injections of SST Std is less than 2.0%.
The number of Theoretical Plates (USP) for all peaks is greater than 2000
The Assymetry of all peaks were below 2.0
Analysis Data
Reference Substance: | Amoxicillin
% age Purity: | 87.84
Weight (mg): | 24.9
Standard Conc (mg/mL): | 0.5
Injection Number | Peak Areas | Theoretical Plates (USP) | Tailing Factor (Assym) | Retention Times (min)
1 | 105860632 | 5902.9 | 1.1 | 6.2
2 | 106416153 | 5935.2 | 1 | 6.2
3 | 106620869 | 5919.4 | 1.1 | 6.2
4 | 105992655 | 5899.2 | 1.1 | 6.2
5 | 106693355 | 5898.7 | 1.1 | 6.2
6 | 106663304 | 5927.6 | 1 | 6.2
Averages: | 106374494.6667 | 5913.8333 | 1.0667 | 6.2
RSD: | 0.3409%
n: | 6
Summary: | The RSD of the peak areas for six replicate injections of SST Std is less than 2.0%.
The number of Theoretical Plates (USP) for all peaks is greater than 2000
The Assymetry of all peaks were below 2.0
| Name |  |  | Date | Signature
Analysed by:
Reviewed By:

## RD
National Quality Control Laboratory
Laboratory Data Calculation Spreadsheet
Please enter the required information in the cells highlighted in green
Relative Density Test Report
CLAXY 228.5
NDQA201509353
Sample Name: | Amoxicillin Trihydrate & Clavulanate Potassium
Laboratory Ref No: | Each 5ml of the reconstituted suspension contains: Amoxicillin Trihydrate USP equivalent to Amoxicillin 200mg Diluted Potassium Clavulanate eq. to Clavulanic acid 28.5mg
Active Ingredient: | 2015-10-01 15:14:48
Label Claim: | 0
Date Analysis Started: | 0
Date Analysis Completed: | 0
|  | Pyknometer + Water (g) | Pyknometer + Sample (g)
| 21.7439 | 46.7967 | 48.6107
|  | 46.7967 | 48.6107
|  | 46.7967 | 48.6106
| 21.7439 | 46.7967 | 48.6107
| Mass of Water (g): | 25.0528
| Mass of Sample (g): | 26.8668
| Relative Density of Sample: | 1.0724
| Name |  | Date | Signature
Analysed by:
Reviewed By:
0

## Clavulanic acid
National Quality Control Laboratory
Laboratory Data Calculation Spreadsheet
Please enter the required information in the cells highlighted in green
Analysis Report
Sample Name: | CLAXY 228.5
Laboratory Ref No: | NDQA201509353 | 23
Active Ingredient: | Amoxicillin Trihydrate & Clavulanate Potassium
Label Claim: | Each 5ml of the reconstituted suspension contains: Amoxicillin Trihydrate USP equivalent to Amoxicillin 200mg Diluted Potassium Clavulanate eq. to Clavulanic acid 28.5mg
Date Analysis Started: | 2015-10-01 15:14:48
Date Analysis Completed:
Analysis Data
Reference Substance: | Clavulanic acid
Code:
% age Purity: | 96.4
% Water content: | 0 | If correction for water content is not needed please enter 0
% Purity corrected for water: | 96.4
Mwt of compound in free base form: | 1 | Enter molecular mass of compound in free base form. If salt conversion is NOT needed, enter 1.
Mwt of compound in salt form: | 1 | Enter molecular mass of compound in salt form. If salt conversion is NOT needed, enter 1.
1 mg of salt is equivalent to | 1 | free base
Initial Standard dilution (mL): | 20 |  | Standard A |  | Standard B
1st Dilution Standard transfer Volume (mL: | 3 | Inj | Response: | Normalised Response: | Response: | Normalised Response:
1st Dilution Standard Final Volume (mL): | 25 | 1 | 36000397 | 39816626.3284 | 40006410 | 40083087.3428
2nd Dilution Standard Transfer Volume (mL): | 1 | 2 | 35981445 | 39795665.3179 | 40060930 | 40137711.8372
2nd Dilution Standard Final Volume (mL): | 1 | 3 | 35981843 | 39796105.5079 | 40139228 | 40216159.9053
3rd Dilution Standard Volume (mL: | 1 | 4 |  | - |  | -
3rd Dilution Standard Final Volume (mL): | 1 | Average: | 35987895 | 39802799.0514 | 40068856 | 40145653.0284
4th Dilution Standard Transfer Volume (mL): | 1 | Mass of RS (mg): | 19.54 |  | 21.57
4th Dilution Standard Final Volume (mL): | 1 | Mass of WRS as free base (mg): | 19.54 |  | 21.57
Standard Dilution Factor | 166.6667 | Purity correction (mg): | 18.8366 |  | 20.7935
If there are no serial dilutions, or only one dilution, enter 1 in all boxes not used. |  | Concentration (mg/mL): | 0.11302 |  | 0.12476
|  | Desired Concentration (mg/mL): | 0.125
|  | Desired Weight as free base (mg): | 20.8333
|  | Desired Weight as salt (mg): | 20.8333
| ` | Average Normalised Response: | 39974226.0399
|  | RSD: | 0.4819%
|  | n: | 6
Analysis Data | Determination of Content of Active Ingredient in the Sample
Label Claim: | Each 5ml of the reconstituted suspension contains: Amoxicillin Trihydrate USP equivalent to Amoxicillin 200mg Diluted Potassium Clavulanate eq. to Clavulanic acid 28.5mg
Each | 5 | contains | 28.5 | Amoxicillin Trihydrate & Clavulanate Potassium
Relative Density of sample: | 1.0724
Each | 5 | is equivalent to | 5.362
Initial Sample dilution (mL): | 100 |  | Powder Weight (g) | Injection | Response: | Determined Amt (mg) | % Assay
1st Dilution Sample transfer Volume (mL: | 1 | Assay Smp A | 1.382 | 1 | 26445810 | 32.0857 | 112.6%
1st Dilution Sample Final Volume (mL): | 1 |  |  | 2 | 26416290 | 32.0499 | 112.5%
2nd Dilution Sample Transfer Volume (mL): | 1 |  |  | 3 | 26471140 | 32.1164 | 112.7%
2nd Dilution Sample Final Volume (mL): | 1 |  |  | 4 |  | - | -
3rd Dilution Sample Transfer Volume (mL: | 1 | Assay Smp B | 0.80417 | 1 | 15326560 | 31.9563 | 112.1%
3rd Dilution Sample Final Volume (mL): | 1 |  |  | 2 | 15376701 | 32.0608 | 112.5%
4th Dilution Sample Transfer Volume (mL): | 1 |  |  | 3 | 15415883 | 32.1425 | 112.8%
4th Dilution Sample Final Volume (mL): | 1 |  |  | 4 |  | - | -
Sample Dilution Factor | 100 | Assay Smp C | 1.6575 | 1 | 32157476 | 32.5307 | 114.1%
Desired Powder Weight (g): | 2.3518 |  |  | 2 | 31989437 | 32.3607 | 113.5%
If there are no serial dilutions, or only one dilution, enter 1 in all boxes not used. |  |  |  | 3 | 32208507 | 32.5823 | 114.3%
|  |  |  | 4 |  | - | -
[6 empty] | Average: | 113%
[6 empty] | RSD: | 0.6987%
[6 empty] | n: | 9
Comment: | The content of | Amoxicillin Trihydrate & Clavulanate Potassium |  | in the sample as a percentage of the stated label claim is |  | 113%
Analysis Data | Day 7
Reference Substance: | USP Amoxicillin RS
Code: | F0J018
% age Purity: | 96.4
% Water content: | 0 | If correction for water content is not needed please enter 0
% Purity corrected for water: | 96.4
Mwt of compound in free base form: | 1 | Enter molecular mass of compound in free base form. If salt conversion is NOT needed, enter 1.
Mwt of compound in salt form: | 1 | Enter molecular mass of compound in salt form. If salt conversion is NOT needed, enter 1.
1 mg of salt is equivalent to | 1 | free base
Initial Standard dilution (mL): | 20 |  | Standard A |  | Standard B
1st Dilution Standard transfer Volume (mL: | 3 | Inj | Response: | Normalised Response: | Response: | Normalised Response:
1st Dilution Standard Final Volume (mL): | 25 | 1 | 36493788 | 42793256.6423 | 54279485 | 43446388.6648
2nd Dilution Standard Transfer Volume (mL): | 1 | 2 | 36459756 | 42753350.1215 | 54239528 | 43414406.2804
2nd Dilution Standard Final Volume (mL): | 1 | 3 | 36506161 | 42807765.4393 | 54397797 | 43541087.963
3rd Dilution Standard Volume (mL: | 1 | 4 |  | - |  | -
3rd Dilution Standard Final Volume (mL): | 1 | Average: | 36486568.3333 | 42784790.7344 | 54305603.3333 | 43467294.3027
4th Dilution Standard Transfer Volume (mL): | 1 | Mass of RS (mg): | 18.43 |  | 27
4th Dilution Standard Final Volume (mL): | 1 | Mass of WRS as free base (mg): | 18.43 |  | 27
Standard Dilution Factor | 166.6667 | Purity correction (mg): | 17.7665 |  | 26.028
If there are no serial dilutions, or only one dilution, enter 1 in all boxes not used. |  | Concentration (mg/mL): | 0.1066 |  | 0.15617
|  | Desired Concentration (mg/mL): | 0.125
|  | Desired Weight as free base (mg): | 20.8333
|  | Desired Weight as salt (mg): | 20.8333
|  | Average Normalised Response: | 43126042.5185
|  | RSD: | 0.8732%
|  | n: | 6
Analysis Data | Determination of Content of Active Ingredient in the Sample
Label Claim: | Each 5ml of the reconstituted suspension contains: Amoxicillin Trihydrate USP equivalent to Amoxicillin 200mg Diluted Potassium Clavulanate eq. to Clavulanic acid 28.5mg
Each | 5 | contains | 28.5 | Amoxicillin Trihydrate & Clavulanate Potassium
Relative Density of sample: | 1.0724
Each | 5 | is equivalent to | 5.362
Initial Sample dilution (mL): | 100 |  | Powder Weight (g) | Injection | Response: | Determined Amt (mg) | % Assay
1st Dilution Sample transfer Volume (mL: | 1 | Assay Smp A | 0.98385 | 1 | 17487173 | 27.6242 | 96.93%
1st Dilution Sample Final Volume (mL): | 1 |  |  | 2 | 17474842 | 27.6048 | 96.86%
2nd Dilution Sample Transfer Volume (mL): | 1 |  |  | 3 | 17479687 | 27.6124 | 96.89%
2nd Dilution Sample Final Volume (mL): | 1 |  |  | 4 |  | - | -
3rd Dilution Sample Transfer Volume (mL: | 1 | Assay Smp B | 1.1627 | 1 | 20137369 | 26.918 | 94.45%
3rd Dilution Sample Final Volume (mL): | 1 |  |  | 2 | 20090923 | 26.8559 | 94.23%
4th Dilution Sample Transfer Volume (mL): | 1 |  |  | 3 | 20211754 | 27.0174 | 94.8%
4th Dilution Sample Final Volume (mL): | 1 |  |  | 4 |  | - | -
Sample Dilution Factor | 100 | Assay Smp C | 0.8896 | 1 | 15753118 | 27.5215 | 96.57%
Desired Powder Weight (g): | 2.3518 |  |  | 2 | 15647620 | 27.3371 | 95.92%
If there are no serial dilutions, or only one dilution, enter 1 in all boxes not used. |  |  |  | 3 | 15623439 | 27.2949 | 95.77%
|  |  |  | 4 |  | - | -
[6 empty] | Average: | 95.82%
[6 empty] | RSD: | 1.135%
[6 empty] | n: | 9
Comment: | The content of | Amoxicillin Trihydrate & Clavulanate Potassium |  | in the sample as a percentage of the stated label claim is |  | 95.82%
Analysed by:
Reviewed By:
0

## Amoxicillin 1
National Quality Control Laboratory
Laboratory Data Calculation Spreadsheet
Please enter the required information in the cells highlighted in green
Analysis Report
Sample Name: | CLAXY 228.5
Laboratory Ref No: | NDQA201509353 | 23
Active Ingredient: | Amoxicillin Trihydrate & Clavulanate Potassium
Label Claim: | Each 5ml of the reconstituted suspension contains: Amoxicillin Trihydrate USP equivalent to Amoxicillin 200mg Diluted Potassium Clavulanate eq. to Clavulanic acid 28.5mg
Date Analysis Started:
Date Analysis Completed:
Analysis Data | Day 1
Reference Substance: | Amoxicillin
Code:
% age Purity: | 87.84
% Water content: | 0 | If correction for water content is not needed please enter 0
% Purity corrected for water: | 87.84
Mwt of compound in free base form: | 1 | Enter molecular mass of compound in free base form. If salt conversion is NOT needed, enter 1.
Mwt of compound in salt form: | 1 | Enter molecular mass of compound in salt form. If salt conversion is NOT needed, enter 1.
1 mg of salt is equivalent to | 1 | free base
Initial Standard dilution (mL): | 20 |  | Standard A |  | Standard B
1st Dilution Standard transfer Volume (mL: | 10 | Inj | Response: | Normalised Response: | Response: | Normalised Response:
1st Dilution Standard Final Volume (mL): | 25 | 1 | 102143359 | 122095152.53 | 116017555 | 123023726.7105
2nd Dilution Standard Transfer Volume (mL): | 1 | 2 | 102024050 | 121952538.7498 | 116027260 | 123034017.7847
2nd Dilution Standard Final Volume (mL): | 1 | 3 | 102045164 | 121977776.9745 | 116273503 | 123295131.1268
3rd Dilution Standard Volume (mL: | 1 | 4 |  | - |  | -
3rd Dilution Standard Final Volume (mL): | 1 | Average: | 102070857.6667 | 122008489.4181 | 116106106 | 123117625.2073
4th Dilution Standard Transfer Volume (mL): | 1 | Mass of RS (mg): | 23.81 |  | 26.84
4th Dilution Standard Final Volume (mL): | 1 | Mass of WRS as free base (mg): | 23.81 |  | 26.84
Standard Dilution Factor | 50 | Purity correction (mg): | 20.9147 |  | 23.5763
If there are no serial dilutions, or only one dilution, enter 1 in all boxes not used. |  | Concentration (mg/mL): | 0.41829 |  | 0.47153
|  | Desired Concentration (mg/mL): | 0.5
|  | Desired Weight as free base (mg): | 25
|  | Desired Weight as salt (mg): | 25
|  | Average Normalised Response: | 122563057.3127
|  | RSD: | 0.5035%
|  | n: | 6
Analysis Data | Determination of Content of Active Ingredient in the Sample
Label Claim: | Each 5ml of the reconstituted suspension contains: Amoxicillin Trihydrate USP equivalent to Amoxicillin 200mg Diluted Potassium Clavulanate eq. to Clavulanic acid 28.5mg
Each | 5 | contains | 200 | Amoxicillin Trihydrate & Clavulanate Potassium
Relative Density of sample: | 1.0432
Each | 5 | is equivalent to | 5.2159
Initial Sample dilution (mL): | 100 |  | Powder Weight (g) | Injection | Response: | Determined Amt (mg) | % Assay
1st Dilution Sample transfer Volume (mL: | 1 | Assay Smp A | 1.382 | 1 | 123746974 | 190.5321 | 95.27%
1st Dilution Sample Final Volume (mL): | 1 |  |  | 2 | 123642116 | 190.3706 | 95.19%
2nd Dilution Sample Transfer Volume (mL): | 1 |  |  | 3 | 123952685 | 190.8488 | 95.42%
2nd Dilution Sample Final Volume (mL): | 1 |  |  | 4 |  | - | -
3rd Dilution Sample Transfer Volume (mL: | 1 | Assay Smp B | 0.80417 | 1 | 72146982 | 190.9012 | 95.45%
3rd Dilution Sample Final Volume (mL): | 1 |  |  | 2 | 72377885 | 191.5122 | 95.76%
4th Dilution Sample Transfer Volume (mL): | 1 |  |  | 3 | 72594158 | 192.0845 | 96.04%
4th Dilution Sample Final Volume (mL): | 1 |  |  | 4 |  | - | -
Sample Dilution Factor | 100 | Assay Smp C | 1.6575 | 1 | 146649475 | 188.2655 | 94.13%
Desired Powder Weight (g): | 1.304 |  |  | 2 | 145817783 | 187.1978 | 93.6%
If there are no serial dilutions, or only one dilution, enter 1 in all boxes not used. |  |  |  | 3 | 147098837 | 188.8423 | 94.42%
|  |  |  | 4 |  | - | -
[6 empty] | Average: | 95.03%
[6 empty] | RSD: | 0.8474%
[6 empty] | n: | 9
Comment: | The content of | Amoxicillin Trihydrate & Clavulanate Potassium |  | in the sample as a percentage of the stated label claim is |  | 95.03%
Analysis Data | Day 7
Reference Substance: | USP Amoxicillin RS
Code: | F0J018
% age Purity: | 87.84
% Water content: | 0 | If correction for water content is not needed please enter 0
% Purity corrected for water: | 87.84
Mwt of compound in free base form: | 1 | Enter molecular mass of compound in free base form. If salt conversion is NOT needed, enter 1.
Mwt of compound in salt form: | 1 | Enter molecular mass of compound in salt form. If salt conversion is NOT needed, enter 1.
1 mg of salt is equivalent to | 1 | free base
Initial Standard dilution (mL): | 20 |  | Standard A |  | Standard B
1st Dilution Standard transfer Volume (mL: | 10 | Inj | Response: | Normalised Response: | Response: | Normalised Response:
1st Dilution Standard Final Volume (mL): | 25 | 1 | 106299844 | 121501310.3415 | 111171409 | 122541884.1683
2nd Dilution Standard Transfer Volume (mL): | 1 | 2 | 106232903 | 121424796.4079 | 111043235 | 122400600.689
2nd Dilution Standard Final Volume (mL): | 1 | 3 | 106379782 | 121592679.9182 | 111500573 | 122904714.6579
3rd Dilution Standard Volume (mL: | 1 | 4 |  | - |  | -
3rd Dilution Standard Final Volume (mL): | 1 | Average: | 106304176.3333 | 121506262.2225 | 111238405.6667 | 122615733.1718
4th Dilution Standard Transfer Volume (mL): | 1 | Mass of RS (mg): | 24.9 |  | 25.82
4th Dilution Standard Final Volume (mL): | 1 | Mass of WRS as free base (mg): | 24.9 |  | 25.82
Standard Dilution Factor | 50 | Purity correction (mg): | 21.8722 |  | 22.6803
If there are no serial dilutions, or only one dilution, enter 1 in all boxes not used. |  | Concentration (mg/mL): | 0.43744 |  | 0.45361
|  | Desired Concentration (mg/mL): | 0.5
|  | Desired Weight as free base (mg): | 25
|  | Desired Weight as salt (mg): | 25
|  | Average Normalised Response: | 122060997.6971
|  | RSD: | 0.5176%
|  | n: | 6
Analysis Data | Determination of Content of Active Ingredient in the Sample
Label Claim: | Each 5ml of the reconstituted suspension contains: Amoxicillin Trihydrate USP equivalent to Amoxicillin 200mg Diluted Potassium Clavulanate eq. to Clavulanic acid 28.5mg
Each | 5 | contains | 200 | Amoxicillin Trihydrate & Clavulanate Potassium
Relative Density of sample: | 1.0432
Each | 5 | is equivalent to | 5.2159
Initial Sample dilution (mL): | 100 |  | Powder Weight (g) | Injection | Response: | Determined Amt (mg) | % Assay
1st Dilution Sample transfer Volume (mL: | 1 | Assay Smp A | 0.98453 | 1 |  | - | -
1st Dilution Sample Final Volume (mL): | 1 |  |  | 2 | 109581904 | 237.8105
2nd Dilution Sample Transfer Volume (mL): | 1 |  |  | 3 | 109483084 | 237.596
2nd Dilution Sample Final Volume (mL): | 1 |  |  | 4 | 109614052 | 237.8803
3rd Dilution Sample Transfer Volume (mL: | 1 | Assay Smp B | 1.1562 | 1 |  | - | -
3rd Dilution Sample Final Volume (mL): | 1 |  |  | 2 | 116580565 | 215.4322 | 107.7%
4th Dilution Sample Transfer Volume (mL): | 1 |  |  | 3 | 116146947 | 214.6309 | 107.3%
4th Dilution Sample Final Volume (mL): | 1 |  |  | 4 | 117209682 | 216.5947 | 108.3%
Sample Dilution Factor | 100 | Assay Smp C | 0.8945 | 1 |  | - | -
Desired Powder Weight (g): | 1.304 |  |  | 2 | 88616136 | 211.6672 | 105.8%
If there are no serial dilutions, or only one dilution, enter 1 in all boxes not used. |  |  |  | 3 | 88154761 | 210.5652 | 105.3%
|  |  |  | 4 | 88121788 | 210.4864 | 105.2%
[6 empty] | Average: | 106.6%
[6 empty] | RSD: | 1.244%
[6 empty] | n: | 6
Comment: | The content of | Amoxicillin Trihydrate & Clavulanate Potassium |  | in the sample as a percentage of the stated label claim is |  | 106.6%
Analysed by:
Reviewed By:
0