## SST (ASSAY) (2)
HPLC System Suitability Report
Analysis Data | ASSAY CLAVULANIC LITHIUM
Sample(s) | CLAXY 625
Reference Substance: | CLAVULANIC LITHIUM
% age Purity: | 86.6
Weight (mg): | 23.96
Standard Conc (mg/mL): | 0.5
Injection Number | Peak Areas | Theoretical Plates (USP) | Tailing Factor (Assym) | Retention Times (min)
1 | 18797798 | 6752.95 | 1.1 | 3.93
2 | 18847483 | 7492.35 | 1.12 | 3.93
3 | 18870478 | 7165.69 | 1.11 | 3.93
4 | 18731309 | 7168.71 | 1.1 | 3.93
5 | 18877543 | 7384.84 | 1.13 | 3.92
6 | 18854279 | 7408.73 | 1.11 | 3.92
Averages: | 18829815 | 7228.8783 | 1.1117 | 3.9267
RSD: | 0.2964%
n: | 6
Summary: | The RSD of the peak areas for six replicate injections of SST Std is less than 2.0%.
The number of Theoretical Plates (USP) for all peaks is greater than 2000
The Assymetry of all peaks were below 2.0
CLAVULANIC LITHIUM
Analysis Data | ASSAY
Reference Substance: | Amoxicillin
% age Purity: | 96.4
Weight (mg): | 23.1
Standard Conc (mg/mL): | 0.125
Injection Number | Peak Areas | Theoretical Plates (USP) | Tailing Factor (Assym) | Retention Times (min)
1 | 54897024 | 6315.21 | 1.06 | 5.74
2 | 54649940 | 5808.15 | 1.04 | 5.74
3 | 54908859 | 6114.82 | 1.04 | 5.74
4 | 54491641 | 6120.91 | 1.05 | 5.74
5 | 54824952 | 6242.11 | 1.13 | 5.73
6 | 54869338 | 6258.24 | 1.05 | 5.73
Averages: | 54773625.6667 | 6143.24 | 1.0617 | 5.7367
RSD: | 0.3056%
n: | 6
Summary: | The RSD of the peak areas for six replicate injections of SST Std is less than 2.0%.
The number of Theoretical Plates (USP) for all peaks is greater than 2000
The Assymetry of all peaks were below 2.0
| Name |  |  | Date | Signature
Analysed by:
Reviewed By:

## SST (DISS) (2)
HPLC System Suitability Report
Analysis Data | DISSOLUTION- CLAVULANIC LITHIUM
Sample(s) | CLAXY 625
Reference Substance: | CLAVULANIC LITHIUM
% age Purity: | 86.6
Weight (mg): | 23.96
Standard Conc (mg/mL): | 0.5
Injection Number | Peak Areas | Theoretical Plates (USP) | Tailing Factor (Assym) | Retention Times (min)
1 | 49622398 | 9571 | 1.2 | 4.5
2 | 48777801 | 9517 | 1.2 | 4.4
3 | 48323247 | 9326.1 | 1.2 | 4.3
4 | 49622398 | 9571 | 1.2 | 4.5
5 | 48723771 | 9841.6 | 1.1 | 4.6
6 | 49344139 | 9652..2 | 1.2 | 4.5
Averages: | 49068959 | 9565.34 | 1.1833 | 4.4667
RSD: | 1.097%
n: | 6
Summary: | The RSD of the peak areas for six replicate injections of SST Std is less than 2.0%.
The number of Theoretical Plates (USP) for all peaks is greater than 2000
The Assymetry of all peaks were below 2.0
CLAVULANIC LITHIUM
Analysis Data | Dissolution
Reference Substance: | Amoxicillin
% age Purity: | 96.4
Weight (mg): | 23.1
Standard Conc (mg/mL): | 0.125
Injection Number | Peak Areas | Theoretical Plates (USP) | Tailing Factor (Assym) | Retention Times (min)
1 | 113104485 | 7135.2 | 1 | 7.8
2 | 112525467 | 7010.6 | 1 | 7.6
3 | 108739959 | 7012.2 | 1 | 7.6
4 | 110031634 | 5874.6 | 1 | 7.5
5 | 109871362 | 6808 | 1 | 7.4
6
Averages: | 110854581.4 | 6768.12 | 1 | 7.58
RSD: | 1.686%
n: | 5
Summary: | The RSD of the peak areas for six replicate injections of SST Std is less than 2.0%.
The number of Theoretical Plates (USP) for all peaks is greater than 2000
The Assymetry of all peaks were below 2.0
| Name |  |  | Date | Signature
Analysed by:
Reviewed By:

## Uniformity
Please enter the required information in the cells highlighted in green
Uniformity of Weight Test Report
Sample Name: |  | CLAXY 625
Laboratory Ref No: |  | NDQA201509354
Active Ingredient: |  | Amoxicillin & Clavulanic Acid
Label Claim: |  | Each film coate tablet contains: Amoxicillin Trihydrate USP Eq. to Amoxicillin 500mg Diluted Potassium Clavulanate BP Eq. to Clavulanic acid 125mg
Date Analysis Started: |  | 2015-10-01 15:21:02
Date Analysis Completed: |  | #REF!
Analysis Data |  | Uniformity of weight
|  | Tablet weight (mg) | % Deviation
|  | 1083.74 | -1.023%
|  | 1104.89 | 0.9089%
|  | 1085.2 | -0.8894%
|  | 1091.04 | -0.356%
|  | 1088.75 | -0.5652%
|  | 1104.84 | 0.9043%
|  | 1110.01 | 1.376%
|  | 1097.18 | 0.2047%
|  | 1102.04 | 0.6486%
|  | 1093.86 | -0.0985%
|  | 1115.59 | 1.886%
|  | 1101.98 | 0.6431%
|  | 1095.51 | 0.05219%
|  | 1082.41 | -1.144%
|  | 1082.36 | -1.149%
|  | 1098.69 | 0.3426%
|  | 1105.22 | 0.939%
|  | 1093.23 | -0.156%
|  | 1096.12 | 0.1079%
|  | 1066.11 | -2.633%
| Total | 21898.77
| Average | 1094.9385
| Average | % Deviation from mean
| 1094.9385 | -5% | 1040.1916
|  | 5% | 1149.6854
| Name |  | Date | Signature
Analysed by:
Reviewed By:

## amoxicillin Trihydrate
National Quality Control Laboratory
Laboratory Data Calculation Spreadsheet
Please enter the required information in the cells highlighted in green
Analysis Report
Sample Name: | CLAXY 625
Laboratory Ref No: | NDQA201509354 | 29
Active Ingredient: | Amoxicillin & Clavulanic Acid
Label Claim: | Each film coate tablet contains: Amoxicillin Trihydrate USP Eq. to Amoxicillin 500mg Diluted Potassium Clavulanate BP Eq. to Clavulanic acid 125mg
Date Analysis Started:
Date Analysis Completed:
Analysis Data
Reference Substance: | Amoxicillin
Code:
% age Purity: | 86.6
% Water content: |  | If correction for water content is not needed please enter 0
% Purity corrected for water: | 86.6
Mwt of compound in free base form: | 1 | Enter molecular mass of compound in free base form. If salt conversion is NOT needed, enter 1.
Mwt of compound in salt form: | 1 | Enter molecular mass of compound in salt form. If salt conversion is NOT needed, enter 1.
1 mg of salt is equivalent to | 1 | free base
Initial Standard dilution volume (mL): | 20 |  | Standard A |  | Standard B
1st Dilution Standard transfer Volume (mL: | 10 | Injection | Response: | Normalised Response: | Response: | Normalised Response: |  | Std Response Deviation
1st Dilution Standard Final Volume (mL): | 25 | 1 | 108887864 | 120115173.3955 | 107427279 | 120577348.1246
2nd Dilution Standard Transfer Volume (mL): | 1 | 2 | 109230554 | 120493197.7892 | 107183771 | 120304032.5463 |  | 0.3214%
2nd Dilution Standard Final Volume (mL): | 1 | 3 | 108947952 | 120181457.0039 | 107882478 | 121088267.5931
3rd Dilution Standard Volume (mL: | 1 | 4 |  | - |  | -
3rd Dilution Standard Final Volume (mL): | 1 | Average: | 109022123.3333 | 120263276.0629 | 107497842.6667 | 120656549.4213
4th Dilution Standard Transfer Volume (mL): | 1 | Mass of RS (mg): | 26.17 |  | 25.72
4th Dilution Standard Final Volume (mL): | 1 | Mass of WRS as free base (mg): | 26.17 |  | 25.72
Standard Dilution Factor | 50 | Purity correction (mg): | 22.6632 |  | 22.2735 |  |  |  | 0.5
If there are no serial dilutions, or only one dilution, enter 1 in all boxes not used. |  | Concentration (mg/mL): | 0.45326 |  | 0.44547
|  | Desired Concentration (mg/mL): | 0.5
|  | Desired Weight as free base (mg): | 25
|  | Desired Weight as salt (mg): | 25
|  | Average Normalised Response: | 120459912.7421
|  | RSD: | 0.2948%
|  | n: | 6
Analysis Data | Determination of Content of Active Ingredient in the Sample
Label Claim: | Each film coate tablet contains: Amoxicillin Trihydrate USP Eq. to Amoxicillin 500mg Diluted Potassium Clavulanate BP Eq. to Clavulanic acid 125mg
Each Tablet contains | 500 | Amoxicillin & Clavulanic Acid
Average Tablet Content Weight (mg): | 1094.9385
Initial Sample dilution Volume (mL): | 100 |  | Powder Weight (mg) | Injection | Response: | Determined Amt (mg) | % Assay
1st Dilution Sample transfer Volume (mL): | 1 | Assay Smp A | 160.17 | 1 | 189627410 | 538.068 | 107.6%
1st Dilution Sample Final Volume (mL): | 1 |  |  | 2 | 189312425 | 537.1742 | 107.4%
2nd Dilution Sample Transfer Volume (mL): | 1 |  |  | 3 | 187747828 | 532.7346 | 106.5%
2nd Dilution Sample Final Volume (mL): | 1 |  |  | 4 |  | - | -
3rd Dilution Sample Transfer Volume (mL: | 1 | Assay Smp B | 138 | 1 | 166911731 | 549.699 | 109.9%
3rd Dilution Sample Final Volume (mL): | 1 |  |  | 2 | 166316791 | 547.7397 | 109.5%
4th Dilution Sample Transfer Volume (mL): | 1 |  |  | 3 | 165037566 | 543.5267 | 108.7%
4th Dilution Sample Final Volume (mL): | 1 |  |  | 4 |  | - | -
Sample Dilution Factor | 100 | Assay Smp C | 150.83 | 1 | 170563646 | 561.7261 | 112.3%
Desired Sample Weight (mg): | 109.4938 |  |  | 2 | 170843858 | 562.6489 | 112.5%
If there are no serial dilutions, or only one dilution, enter 1 in all boxes not used. |  |  |  | 3 | 170915751 | 562.8857 | 112.6%
4
[5 empty] | Average: | 544.3812 | 108.9%
[5 empty] | RSD: | 1.788% | 1.788%
[5 empty] | n: | 7 | 7
Comment: | The content of | Amoxicillin & Clavulanic Acid |  | in the sample as a percentage of the stated label claim is |  | 108.9%
DISSOLUTION: | Determination of Active Ingredient Dissolved
Reference Substance: | Amoxicillin
Code: | 0
% age Purity: | 86.6
% Water content: | 0 | If correction for water content is not needed please enter 0
% Purity corrected for water: | 86.6
Mwt of compound in free base form: | 1 | Enter molecular mass of compound in free base form. If salt convertion is NOT needed, enter 1.
Mwt of compound in salt form: | 1 | Enter molecular mass of compound in salt form. If salt convertion is NOT needed, enter 1.
1 mg of salt is equivalent to | 1 | free base
Initial Standard dilution volume (mL): | 20 |  | Standard A |  | Standard B
1st Dilution Standard transfer Volume (mL: | 10 | Injection | Response: | Normalised Response: | Response: | Normalised Response: |  | Std Response Deviation
1st Dilution Standard Final Volume (mL): | 25 | 1 | 109871362 | 147210900.5085 | 123993104 | 147851201.9063
2nd Dilution Standard Transfer Volume (mL): | 1 | 2 | 107866182 | 144524264.5361 | 121196562 | 144516564.0713 |  | 0.03383%
2nd Dilution Standard Final Volume (mL): | 1 | 3 | 106588385 | 142812211.0618 | 119346421 | 142310428.716
3rd Dilution Standard Volume (mL: | 1 | 4 |  | -
3rd Dilution Standard Final Volume (mL): | 1 | Average: | 108108643 | 144849125.3688 | 121512029 | 144892731.5646
4th Dilution Standard Transfer Volume (mL): | 1 | Amt of RS (mg): | 23.94 |  | 26.9
4th Dilution Standard Final Volume (mL): | 1 | Amt of RS as free base (mg): | 23.94 |  | 26.9
Standard Dilution Factor | 50 | Purity correction: | 20.732 |  | 23.2954
If there are no serial dilutions, or only one dilution, enter 1 in all boxes not used. |  | Conc (mg/mL): | 0.41464 |  | 0.46591
|  | Desired Concentration (mg/mL): | 0.55556
|  | Desired Weight as free base (mg): | 27.7778
|  | Desired Weight as salt (mg): | 27.7778
|  | Average Normalised Peak Area: | 144870928.4667
|  | RSD: | 1.556%
|  | n: | 6
Medium Volume (mL): | 900 | Capsule No. | Response: | Amt Released (mg): | %age Released:
1st Dilution Sample transfer Volume (mL: | 1 | 1 | 141322264 | 487.7523 | 97.55%
1st Dilution Sample Final Volume (mL): | 1 | 2 | 138663556 | 478.5762 | 95.72%
2nd Dilution Sample Transfer Volume (mL): | 1 | 3 | 146898695 | 506.9985 | 101.4%
2nd Dilution Sample Final Volume (mL): | 1 | 4
3rd Dilution Sample Transfer Volume (mL: | 1 | 5 | 146395973 | 505.2635 | 101.1%
3rd Dilution Sample Final Volume (mL): | 1 | 6 | 136595421 | 471.4383 | 94.29%
4th Dilution Sample Transfer Volume (mL): | 1
4th Dilution Sample Final Volume (mL): | 1 |  | Average: | 490.0058 | 98%
Sample Dilution Factor | 900 |  | RSD: | 3.23% | 3.23%
If there are no serial dilutions, or only one dilution, enter 1 in all boxes not used. |  |  | n: | 5 | 5
Comment: | The amount of | Amoxicillin & Clavulanic Acid |  | dissolved as a percentage of the stated label claim is |  | 98%
| Name |  |  | Date |  | Signature
Analysed by:
Reviewed By:
5

## Clavulanic acid
National Quality Control Laboratory
Laboratory Data Calculation Spreadsheet
Please enter the required information in the cells highlighted in green
Analysis Report
Sample Name: | CLAXY 625
Laboratory Ref No: | NDQA201509354 | 29
Active Ingredient: | Amoxicillin & Clavulanic Acid
Label Claim: | Each film coate tablet contains: Amoxicillin Trihydrate USP Eq. to Amoxicillin 500mg Diluted Potassium Clavulanate BP Eq. to Clavulanic acid 125mg
Date Analysis Started:
Date Analysis Completed:
Analysis Data
Reference Substance: | CLAVULANATE
Code:
% age Purity: | 96.4
% Water content: |  | If correction for water content is not needed please enter 0
% Purity corrected for water: | 96.4
Mwt of compound in free base form: | 1 | Enter molecular mass of compound in free base form. If salt conversion is NOT needed, enter 1.
Mwt of compound in salt form: | 1 | Enter molecular mass of compound in salt form. If salt conversion is NOT needed, enter 1.
1 mg of salt is equivalent to | 1 | free base
Initial Standard dilution volume (mL): | 20 |  | Standard A |  | Standard B
1st Dilution Standard transfer Volume (mL: | 3 | Injection | Response: | Normalised Response: | Response: | Normalised Response: |  | Std Response Deviation
1st Dilution Standard Final Volume (mL): | 25 | 1 | 37038839 | 6139666.3723 | 38374352 | 6031427.1344
2nd Dilution Standard Transfer Volume (mL): | 1 | 2 | 37124313 | 6153834.7927 | 38295752 | 6019073.3057 |  | 1.851%
2nd Dilution Standard Final Volume (mL): | 1 | 3 | 37049720 | 6141470.0387 | 38562529 | 6061003.5521
3rd Dilution Standard Volume (mL: | 1 | 4 |  | - |  | -
3rd Dilution Standard Final Volume (mL): | 1 | Average: | 37070957.3333 | 6144990.4012 | 38410877.6667 | 6037167.9974
4th Dilution Standard Transfer Volume (mL): | 1 | Mass of RS (mg): | 20.86 |  | 22
4th Dilution Standard Final Volume (mL): | 1 | Mass of WRS as free base (mg): | 20.86 |  | 22
Standard Dilution Factor | 166.6667 | Purity correction (mg): | 20.109 |  | 21.208
If there are no serial dilutions, or only one dilution, enter 1 in all boxes not used. |  | Concentration (mg/mL): | 0.12065 |  | 0.12725
|  | Desired Concentration (mg/mL): | 0.02
|  | Desired Weight as free base (mg): | 3.3333
|  | Desired Weight as salt (mg): | 3.3333
|  | Average Normalised Response: | 6091079.1993
|  | RSD: | 0.9983%
|  | n: | 6
Analysis Data | Determination of Content of Active Ingredient in the Sample
Label Claim: | Each film coate tablet contains: Amoxicillin Trihydrate USP Eq. to Amoxicillin 500mg Diluted Potassium Clavulanate BP Eq. to Clavulanic acid 125mg
Each Tablet contains | 125 | Amoxicillin & Clavulanic Acid
Average Tablet Content Weight (mg): | 1094.9385
Initial Sample dilution Volume (mL): | 100 |  | Powder Weight (mg) | Injection | Response: | Determined Amt (mg) | % Assay
1st Dilution Sample transfer Volume (mL): | 1 | Assay Smp A | 160.17 | 1 | 57527533 | 129.1279 | 103.3%
1st Dilution Sample Final Volume (mL): | 1 |  |  | 2 | 57402439 | 128.8471 | 103.1%
2nd Dilution Sample Transfer Volume (mL): | 1 |  |  | 3 | 56897917 | 127.7146 | 102.2%
2nd Dilution Sample Final Volume (mL): | 1 |  |  | 4 |  | - | -
3rd Dilution Sample Transfer Volume (mL: | 1 | Assay Smp B | 138 | 1 | 46487549
3rd Dilution Sample Final Volume (mL): | 1 |  |  | 2 | 44710064
4th Dilution Sample Transfer Volume (mL): | 1 |  |  | 3 | 44088873
4th Dilution Sample Final Volume (mL): | 1 |  |  | 4
Sample Dilution Factor | 100 | Assay Smp C | 150.83 | 1 | 52132942 | 124.2653 | 99.41%
Desired Sample Weight (mg): | 17.519 |  |  | 2 | 52240913 | 124.5227 | 99.62%
If there are no serial dilutions, or only one dilution, enter 1 in all boxes not used. |  |  |  | 3 | 52147966 | 124.3011 | 99.44%
|  |  |  | 4 |  |  | -
[5 empty] | Average: | 126.4631 | 101.2%
[5 empty] | RSD: | 1.859% | 1.859%
[5 empty] | n: | 6 | 6
Comment: | The content of | Amoxicillin & Clavulanic Acid |  | in the sample as a percentage of the stated label claim is |  | 101.2%
DISSOLUTION: | Determination of Active Ingredient Dissolved
Reference Substance: | CLAVULANATE
Code: | 0
% age Purity: | 96.4
% Water content: | 0 | If correction for water content is not needed please enter 0
% Purity corrected for water: | 96.4
Mwt of compound in free base form: | 1 | Enter molecular mass of compound in free base form. If salt convertion is NOT needed, enter 1.
Mwt of compound in salt form: | 1 | Enter molecular mass of compound in salt form. If salt convertion is NOT needed, enter 1.
1 mg of salt is equivalent to | 1 | free base
Initial Standard dilution volume (mL): | 20 |  | Standard A |  | Standard B
1st Dilution Standard transfer Volume (mL: | 3 | Injection | Response: | Normalised Response: | Response: | Normalised Response: |  | Std Response Deviation
1st Dilution Standard Final Volume (mL): | 25 | 1 | 49622398 | 51582808.8399 | 44495700 | 50661807.8004
2nd Dilution Standard Transfer Volume (mL): | 1 | 2 | 48777801 | 50704844.7077 | 43843421 | 49919137.5349 |  | 1.619%
2nd Dilution Standard Final Volume (mL): | 1 | 3 | 48323247 | 50232332.8374 | 43242234 | 49234639.4768
3rd Dilution Standard Volume (mL: | 1 | 4 |  | - |  | -
3rd Dilution Standard Final Volume (mL): | 1 | Average: | 48907815.3333 | 50839995.4617 | 43860451.6667 | 49938528.2707
4th Dilution Standard Transfer Volume (mL): | 1 | Amt of RS (mg): | 23.1 |  | 21.09
4th Dilution Standard Final Volume (mL): | 1 | Amt of RS as free base (mg): | 23.1 |  | 21.09
Standard Dilution Factor | 166.6667 | Purity correction: | 22.2684 |  | 20.3308
If there are no serial dilutions, or only one dilution, enter 1 in all boxes not used. |  | Conc (mg/mL): | 0.13361 |  | 0.12198
|  | Desired Concentration (mg/mL): | 0.13889
|  | Desired Weight as free base (mg): | 23.1481
|  | Desired Weight as salt (mg): | 23.1481
|  | Average Normalised Peak Area: | 50389261.8662
|  | RSD: | 1.582%
|  | n: | 6
Medium Volume (mL): | 900 | Capsule No. | Response: | Amt Released (mg): | %age Released:
1st Dilution Sample transfer Volume (mL: | 1 | 1 | 47960817 | 118.9758 | 95.18%
1st Dilution Sample Final Volume (mL): | 1 | 2 | 47672760 | 118.2612 | 94.61%
2nd Dilution Sample Transfer Volume (mL): | 1 | 3 | 47549130 | 117.9545 | 94.36%
2nd Dilution Sample Final Volume (mL): | 1 | 4
3rd Dilution Sample Transfer Volume (mL: | 1 | 5 | 49626887 | 123.1088 | 98.49%
3rd Dilution Sample Final Volume (mL): | 1 | 6 | 46513025 | 115.3843 | 92.31%
4th Dilution Sample Transfer Volume (mL): | 1
4th Dilution Sample Final Volume (mL): | 1 |  | Average: | 118.7369 | 94.99%
Sample Dilution Factor | 900 |  | RSD: | 2.354% | 2.354%
If there are no serial dilutions, or only one dilution, enter 1 in all boxes not used. |  |  | n: | 5 | 5
Comment: | The amount of | Amoxicillin & Clavulanic Acid |  | dissolved as a percentage of the stated label claim is |  | 94.99%
| Name |  |  | Date |  | Signature
Analysed by:
Reviewed By:
5