## SST (ASSAY) (2)
HPLC System Suitability Report
Analysis Data | ASSAY CLAVULANIC LITHIUM
Sample(s) | CLAVOMID 625
Reference Substance: | CLAVULANIC LITHIUM
% age Purity: | 86.6
Weight (mg): | 23.96
Standard Conc (mg/mL): | 0.5
Injection Number | Peak Areas | Theoretical Plates (USP) | Tailing Factor (Assym) | Retention Times (min)
1 | 18797798 | 6752.95 | 1.1 | 3.93
2 | 18847483 | 7492.35 | 1.12 | 3.93
3 | 18870478 | 7165.69 | 1.11 | 3.93
4 | 18731309 | 7168.71 | 1.1 | 3.93
5 | 18877543 | 7384.84 | 1.13 | 3.92
6 | 18854279 | 7408.73 | 1.11 | 3.92
Averages: | 18829815 | 7228.8783 | 1.1117 | 3.9267
RSD: | 0.2964%
n: | 6
Summary: | The RSD of the peak areas for six replicate injections of SST Std is less than 2.0%.
The number of Theoretical Plates (USP) for all peaks is greater than 2000
The Assymetry of all peaks were below 2.0
CLAVULANIC LITHIUM
Analysis Data | ASSAY
Reference Substance: | Amoxicillin
% age Purity: | 96.4
Weight (mg): | 23.1
Standard Conc (mg/mL): | 0.125
Injection Number | Peak Areas | Theoretical Plates (USP) | Tailing Factor (Assym) | Retention Times (min)
1 | 54897024 | 6315.21 | 1.06 | 5.74
2 | 54649940 | 5808.15 | 1.04 | 5.74
3 | 54908859 | 6114.82 | 1.04 | 5.74
4 | 54491641 | 6120.91 | 1.05 | 5.74
5 | 54824952 | 6242.11 | 1.13 | 5.73
6 | 54869338 | 6258.24 | 1.05 | 5.73
Averages: | 54773625.6667 | 6143.24 | 1.0617 | 5.7367
RSD: | 0.3056%
n: | 6
Summary: | The RSD of the peak areas for six replicate injections of SST Std is less than 2.0%.
The number of Theoretical Plates (USP) for all peaks is greater than 2000
The Assymetry of all peaks were below 2.0
| Name |  |  | Date | Signature
Analysed by:
Reviewed By:

## SST (DISS) (2)
HPLC System Suitability Report
Analysis Data | DISSOLUTION- CLAVULANIC LITHIUM
Sample(s) | CLAVOMID 625
Reference Substance: | CLAVULANIC LITHIUM
% age Purity: | 86.6
Weight (mg): | 23.96
Standard Conc (mg/mL): | 0.5
Injection Number | Peak Areas | Theoretical Plates (USP) | Tailing Factor (Assym) | Retention Times (min)
1 | 49622398 | 9571 | 1.2 | 4.5
2 | 48777801 | 9517 | 1.2 | 4.4
3 | 48323247 | 9326.1 | 1.2 | 4.3
4 | 49622398 | 9571 | 1.2 | 4.5
5 | 48723771 | 9841.6 | 1.1 | 4.6
6 | 49344139 | 9652..2 | 1.2 | 4.5
Averages: | 49068959 | 9565.34 | 1.1833 | 4.4667
RSD: | 1.097%
n: | 6
Summary: | The RSD of the peak areas for six replicate injections of SST Std is less than 2.0%.
The number of Theoretical Plates (USP) for all peaks is greater than 2000
The Assymetry of all peaks were below 2.0
CLAVULANIC LITHIUM
Analysis Data | Dissolution
Reference Substance: | Amoxicillin
% age Purity: | 96.4
Weight (mg): | 23.1
Standard Conc (mg/mL): | 0.125
Injection Number | Peak Areas | Theoretical Plates (USP) | Tailing Factor (Assym) | Retention Times (min)
1 | 113104485 | 7135.2 | 1 | 7.8
2 | 112525467 | 7010.6 | 1 | 7.6
3 | 108739959 | 7012.2 | 1 | 7.6
4 | 110031634 | 5874.6 | 1 | 7.5
5 | 109871362 | 6808 | 1 | 7.4
6
Averages: | 110854581.4 | 6768.12 | 1 | 7.58
RSD: | 1.686%
n: | 5
Summary: | The RSD of the peak areas for six replicate injections of SST Std is less than 2.0%.
The number of Theoretical Plates (USP) for all peaks is greater than 2000
The Assymetry of all peaks were below 2.0
| Name |  |  | Date | Signature
Analysed by:
Reviewed By:

## Uniformity
Please enter the required information in the cells highlighted in green
Uniformity of Weight Test Report
Sample Name: |  | CLAVOMID 625
Laboratory Ref No: |  | NDQA201509355
Active Ingredient: |  | Amoxicillin & Clavulanic Acid
Label Claim: |  | Each film coated tablet contains: Amoxicillin 500mg BP (as Trihydrate) Clavulanic acid 125mg BP (as Potassium Clavulanate)
Date Analysis Started: |  | 2015-10-01 15:25:45
Date Analysis Completed: |  | #REF!
Analysis Data |  | Uniformity of weight
|  | Tablet weight (mg) | % Deviation
|  | 1150.31 | 1.616%
|  | 1142.72 | 0.9456%
|  | 1113.37 | -1.647%
|  | 1129.5 | -0.2223%
|  | 1110.94 | -1.862%
|  | 1121.94 | -0.8901%
|  | 1112.46 | -1.728%
|  | 1135.84 | 0.3378%
|  | 1121.51 | -0.9281%
|  | 1114.87 | -1.515%
|  | 1126.64 | -0.4749%
|  | 1175.27 | 3.821%
|  | 1109.04 | -2.03%
|  | 1122.25 | -0.8627%
|  | 1142.16 | 0.8961%
|  | 1134.15 | 0.1885%
|  | 1137.77 | 0.5083%
|  | 1152.51 | 1.81%
|  | 1120.97 | -0.9758%
|  | 1166.1 | 3.011%
| Total | 22640.32
| Average | 1132.016
| Average | % Deviation from mean
| 1132.016 | -5% | 1075.4152
|  | 5% | 1188.6168
| Name |  | Date | Signature
Analysed by:
Reviewed By:

## amoxicillin Trihydrate
National Quality Control Laboratory
Laboratory Data Calculation Spreadsheet
Please enter the required information in the cells highlighted in green
Analysis Report
Sample Name: | CLAVOMID 625
Laboratory Ref No: | NDQA201509355 | 29
Active Ingredient: | Amoxicillin & Clavulanic Acid
Label Claim: | Each film coated tablet contains: Amoxicillin 500mg BP (as Trihydrate) Clavulanic acid 125mg BP (as Potassium Clavulanate)
Date Analysis Started: | 2015-10-01 15:25:45
Date Analysis Completed:
Analysis Data
Reference Substance: | Amoxicillin
Code:
% age Purity: | 86.6
% Water content: |  | If correction for water content is not needed please enter 0
% Purity corrected for water: | 86.6
Mwt of compound in free base form: | 1 | Enter molecular mass of compound in free base form. If salt conversion is NOT needed, enter 1.
Mwt of compound in salt form: | 1 | Enter molecular mass of compound in salt form. If salt conversion is NOT needed, enter 1.
1 mg of salt is equivalent to | 1 | free base
Initial Standard dilution volume (mL): | 20 |  | Standard A |  | Standard B
1st Dilution Standard transfer Volume (mL: | 10 | Injection | Response: | Normalised Response: | Response: | Normalised Response: |  | Std Response Deviation
1st Dilution Standard Final Volume (mL): | 25 | 1 | 54164074 | 59748872.8433 | 54754413 | 61313813.8575
2nd Dilution Standard Transfer Volume (mL): | 1 | 2 | 54162399 | 59747025.1359 | 54452523 | 60975758.4159 |  | 1.615%
2nd Dilution Standard Final Volume (mL): | 1 | 3 | 54863362 | 60520263.6695 | 54186726 | 60678119.7985
3rd Dilution Standard Volume (mL: | 1 | 4 |  | - |  | -
3rd Dilution Standard Final Volume (mL): | 1 | Average: | 54396611.6667 | 60005387.2162 | 54464554 | 60989230.6907
4th Dilution Standard Transfer Volume (mL): | 1 | Mass of RS (mg): | 26.17 |  | 25.78
4th Dilution Standard Final Volume (mL): | 1 | Mass of WRS as free base (mg): | 26.17 |  | 25.78
Standard Dilution Factor | 50 | Purity correction (mg): | 22.6632 |  | 22.3255
If there are no serial dilutions, or only one dilution, enter 1 in all boxes not used. |  | Concentration (mg/mL): | 0.45326 |  | 0.44651
|  | Desired Concentration (mg/mL): | 0.5
|  | Desired Weight as free base (mg): | 25
|  | Desired Weight as salt (mg): | 25
|  | Average Normalised Response: | 60497308.9535
|  | RSD: | 1.059%
|  | n: | 6
Analysis Data | Determination of Content of Active Ingredient in the Sample
Label Claim: | Each film coated tablet contains: Amoxicillin 500mg BP (as Trihydrate) Clavulanic acid 125mg BP (as Potassium Clavulanate)
Each Tablet contains | 500 | Amoxicillin & Clavulanic Acid
Average Tablet Content Weight (mg): | 1132.016
Initial Sample dilution Volume (mL): | 100 |  | Powder Weight (mg) | Injection | Response: | Determined Amt (mg) | % Assay
1st Dilution Sample transfer Volume (mL): | 1 | Assay Smp A | 135.76 | 1 | 83618698 | 576.2595 | 115.3%
1st Dilution Sample Final Volume (mL): | 1 |  |  | 2 | 83689199 | 576.7453 | 115.3%
2nd Dilution Sample Transfer Volume (mL): | 1 |  |  | 3 | 83896847 | 578.1763 | 115.6%
2nd Dilution Sample Final Volume (mL): | 1 |  |  | 4 |  | - | -
3rd Dilution Sample Transfer Volume (mL: | 1 | Assay Smp B | 141.37 | 1 | 86763164 | 574.2019 | 114.8%
3rd Dilution Sample Final Volume (mL): | 1 |  |  | 2 | 86843568 | 574.734 | 114.9%
4th Dilution Sample Transfer Volume (mL): | 1 |  |  | 3 | 86455017 | 572.1626 | 114.4%
4th Dilution Sample Final Volume (mL): | 1 |  |  | 4 |  | - | -
Sample Dilution Factor | 100 | Assay Smp C | 154.1 | 1 | 94187617 | 571.8442 | 114.4%
Desired Sample Weight (mg): | 113.2016 |  |  | 2 | 93983560 | 570.6053 | 114.1%
If there are no serial dilutions, or only one dilution, enter 1 in all boxes not used. |  |  |  | 3 | 92631489 | 562.3964 | 112.5%
|  |  |  | 4 |  | - | -
[5 empty] | Average: | 573.0139 | 114.6%
[5 empty] | RSD: | 0.8188% | 0.8188%
[5 empty] | n: | 9 | 9
Comment: | The content of | Amoxicillin & Clavulanic Acid |  | in the sample as a percentage of the stated label claim is |  | 114.6%
DISSOLUTION: | Determination of Active Ingredient Dissolved
Reference Substance: | Amoxicillin
Code: | 0
% age Purity: | 86.6
% Water content: | 0 | If correction for water content is not needed please enter 0
% Purity corrected for water: | 86.6
Mwt of compound in free base form: | 1 | Enter molecular mass of compound in free base form. If salt convertion is NOT needed, enter 1.
Mwt of compound in salt form: | 1 | Enter molecular mass of compound in salt form. If salt convertion is NOT needed, enter 1.
1 mg of salt is equivalent to | 1 | free base
Initial Standard dilution volume (mL): | 20 |  | Standard A |  | Standard B
1st Dilution Standard transfer Volume (mL: | 10 | Injection | Response: | Normalised Response: | Response: | Normalised Response: |  | Std Response Deviation
1st Dilution Standard Final Volume (mL): | 25 | 1 | 109871362 | 147088019.9571 | 123993104 | 147467457.5929
2nd Dilution Standard Transfer Volume (mL): | 1 | 2 | 107866182 | 144403626.5858 | 121196562 | 144141474.7319 |  | 0.1645%
2nd Dilution Standard Final Volume (mL): | 1 | 3 | 106588385 | 142693002.2045 | 119346421 | 141941065.3489
3rd Dilution Standard Volume (mL: | 1 | 4 |  | - |  | -
3rd Dilution Standard Final Volume (mL): | 1 | Average: | 108108643 | 144728216.2491 | 121512029 | 144516665.8912
4th Dilution Standard Transfer Volume (mL): | 1 | Amt of RS (mg): | 23.96 |  | 26.97
4th Dilution Standard Final Volume (mL): | 1 | Amt of RS as free base (mg): | 23.96 |  | 26.97
Standard Dilution Factor | 50 | Purity correction: | 20.7494 |  | 23.356
If there are no serial dilutions, or only one dilution, enter 1 in all boxes not used. |  | Conc (mg/mL): | 0.41499 |  | 0.46712
|  | Desired Concentration (mg/mL): | 0.55556
|  | Desired Weight as free base (mg): | 27.7778
|  | Desired Weight as salt (mg): | 27.7778
|  | Average Normalised Peak Area: | 144622441.0702
|  | RSD: | 1.557%
|  | n: | 6
Medium Volume (mL): | 900 | Capsule No. | Response: | Amt Released (mg): | %age Released:
1st Dilution Sample transfer Volume (mL: | 1 | 1 | 136582780 | 472.2047 | 94.44%
1st Dilution Sample Final Volume (mL): | 1 | 2 | 131112827 | 453.2935 | 90.66%
2nd Dilution Sample Transfer Volume (mL): | 1 | 3 | 128063404 | 442.7508 | 88.55%
2nd Dilution Sample Final Volume (mL): | 1 | 4 | 130518725 | 451.2395 | 90.25%
3rd Dilution Sample Transfer Volume (mL: | 1 | 5 | 125430869 | 433.6494 | 86.73%
3rd Dilution Sample Final Volume (mL): | 1 | 6 | 126925667 | 438.8173 | 87.76%
4th Dilution Sample Transfer Volume (mL): | 1
4th Dilution Sample Final Volume (mL): | 1 |  | Average: | 448.6592 | 89.73%
Sample Dilution Factor | 900 |  | RSD: | 3.055% | 3.055%
If there are no serial dilutions, or only one dilution, enter 1 in all boxes not used. |  |  | n: | 6 | 6
Comment: | The amount of | Amoxicillin & Clavulanic Acid |  | dissolved as a percentage of the stated label claim is |  | 89.73%
| Name |  |  | Date |  | Signature
Analysed by:
Reviewed By:
5

## Clavulanic acid
National Quality Control Laboratory
Laboratory Data Calculation Spreadsheet
Please enter the required information in the cells highlighted in green
Analysis Report
Sample Name: | CLAVOMID 625
Laboratory Ref No: | NDQA201509355 | 29
Active Ingredient: | Amoxicillin & Clavulanic Acid
Label Claim: | Each film coated tablet contains: Amoxicillin 500mg BP (as Trihydrate) Clavulanic acid 125mg BP (as Potassium Clavulanate)
Date Analysis Started: | 2015-10-01 15:25:45
Date Analysis Completed:
Analysis Data
Reference Substance: | Clavulanic acid
Code:
% age Purity: | 96.4
% Water content: |  | If correction for water content is not needed please enter 0
% Purity corrected for water: | 96.4
Mwt of compound in free base form: | 1 | Enter molecular mass of compound in free base form. If salt conversion is NOT needed, enter 1.
Mwt of compound in salt form: | 1 | Enter molecular mass of compound in salt form. If salt conversion is NOT needed, enter 1.
1 mg of salt is equivalent to | 1 | free base
Initial Standard dilution volume (mL): | 20 |  | Standard A |  | Standard B
1st Dilution Standard transfer Volume (mL: | 3 | Injection | Response: | Normalised Response: | Response: | Normalised Response: |  | Std Response Deviation
1st Dilution Standard Final Volume (mL): | 25 | 1 | 18619364 | 19290001.7438 | 19696819 | 19348849.2943
2nd Dilution Standard Transfer Volume (mL): | 1 | 2 | 18623821 | 19294619.2774 | 19576297 | 19230456.4708 |  | 0.7595%
2nd Dilution Standard Final Volume (mL): | 1 | 3 | 18863143 | 19542561.2477 | 19473322 | 19129300.657
3rd Dilution Standard Volume (mL: | 1 | 4 |  | - |  | -
3rd Dilution Standard Final Volume (mL): | 1 | Average: | 18702109.3333 | 19375727.423 | 19582146 | 19236202.1407
4th Dilution Standard Transfer Volume (mL): | 1 | Mass of RS (mg): | 20.86 |  | 22
4th Dilution Standard Final Volume (mL): | 1 | Mass of WRS as free base (mg): | 20.86 |  | 22
Standard Dilution Factor | 166.6667 | Purity correction (mg): | 20.109 |  | 21.208
If there are no serial dilutions, or only one dilution, enter 1 in all boxes not used. |  | Concentration (mg/mL): | 0.12065 |  | 0.12725
|  | Desired Concentration (mg/mL): | 0.125
|  | Desired Weight as free base (mg): | 20.8333
|  | Desired Weight as salt (mg): | 20.8333
|  | Average Normalised Response: | 19305964.7818
|  | RSD: | 0.7144%
|  | n: | 6
Analysis Data | Determination of Content of Active Ingredient in the Sample
Label Claim: | Each film coated tablet contains: Amoxicillin 500mg BP (as Trihydrate) Clavulanic acid 125mg BP (as Potassium Clavulanate)
Each Tablet contains | 125 | Amoxicillin & Clavulanic Acid
Average Tablet Content Weight (mg): | 1132.016
Initial Sample dilution Volume (mL): | 100 |  | Powder Weight (mg) | Injection | Response: | Determined Amt (mg) | % Assay
1st Dilution Sample transfer Volume (mL): | 1 | Assay Smp A | 135.76 | 1 | 21886690 | 118.1624 | 94.53%
1st Dilution Sample Final Volume (mL): | 1 |  |  | 2 | 21883119 | 118.1431 | 94.51%
2nd Dilution Sample Transfer Volume (mL): | 1 |  |  | 3 | 21963058 | 118.5747 | 94.86%
2nd Dilution Sample Final Volume (mL): | 1 |  |  | 4 |  | - | -
3rd Dilution Sample Transfer Volume (mL: | 1 | Assay Smp B | 141.37 | 1 | 22833151 | 118.3804 | 94.7%
3rd Dilution Sample Final Volume (mL): | 1 |  |  | 2 | 22878017 | 118.613 | 94.89%
4th Dilution Sample Transfer Volume (mL): | 1 |  |  | 3 | 22796986 | 118.1929 | 94.55%
4th Dilution Sample Final Volume (mL): | 1 |  |  | 4 |  | - | -
Sample Dilution Factor | 100 | Assay Smp C | 154.1 | 1 | 24644357 | 117.2157 | 93.77%
Desired Sample Weight (mg): | 113.2016 |  |  | 2 | 24633346 | 117.1634 | 93.73%
If there are no serial dilutions, or only one dilution, enter 1 in all boxes not used. |  |  |  | 3 | 24272346 | 115.4463 | 92.36%
|  |  |  | 4 |  | - | -
[5 empty] | Average: | 117.7658 | 94.21%
[5 empty] | RSD: | 0.8637% | 0.8637%
[5 empty] | n: | 9 | 9
Comment: | The content of | Amoxicillin & Clavulanic Acid |  | in the sample as a percentage of the stated label claim is |  | 94.21%
DISSOLUTION: | Determination of Active Ingredient Dissolved
Reference Substance: | Clavulanic acid
Code: | 0
% age Purity: | 96.4
% Water content: | 0 | If correction for water content is not needed please enter 0
% Purity corrected for water: | 96.4
Mwt of compound in free base form: | 1 | Enter molecular mass of compound in free base form. If salt convertion is NOT needed, enter 1.
Mwt of compound in salt form: | 1 | Enter molecular mass of compound in salt form. If salt convertion is NOT needed, enter 1.
1 mg of salt is equivalent to | 1 | free base
Initial Standard dilution volume (mL): | 20 |  | Standard A |  | Standard B
1st Dilution Standard transfer Volume (mL: | 3 | Injection | Response: | Normalised Response: | Response: | Normalised Response: |  | Std Response Deviation
1st Dilution Standard Final Volume (mL): | 25 | 1 | 49622398 | 51582808.8399 | 44495700 | 50661807.8004
2nd Dilution Standard Transfer Volume (mL): | 1 | 2 | 48777801 | 50704844.7077 | 43843421 | 49919137.5349 |  | 1.619%
2nd Dilution Standard Final Volume (mL): | 1 | 3 | 48323247 | 50232332.8374 | 43242234 | 49234639.4768
3rd Dilution Standard Volume (mL: | 1 | 4 |  | - |  | -
3rd Dilution Standard Final Volume (mL): | 1 | Average: | 48907815.3333 | 50839995.4617 | 43860451.6667 | 49938528.2707
4th Dilution Standard Transfer Volume (mL): | 1 | Amt of RS (mg): | 23.1 |  | 21.09
4th Dilution Standard Final Volume (mL): | 1 | Amt of RS as free base (mg): | 23.1 |  | 21.09
Standard Dilution Factor | 166.6667 | Purity correction: | 22.2684 |  | 20.3308
If there are no serial dilutions, or only one dilution, enter 1 in all boxes not used. |  | Conc (mg/mL): | 0.13361 |  | 0.12198
|  | Desired Concentration (mg/mL): | 0.13889
|  | Desired Weight as free base (mg): | 23.1481
|  | Desired Weight as salt (mg): | 23.1481
|  | Average Normalised Peak Area: | 50389261.8662
|  | RSD: | 1.582%
|  | n: | 6
Medium Volume (mL): | 900 | Capsule No. | Response: | Amt Released (mg): | %age Released:
1st Dilution Sample transfer Volume (mL: | 1 | 1 | 48900332 | 121.3064 | 97.05%
1st Dilution Sample Final Volume (mL): | 1 | 2 | 46423411 | 115.162 | 92.13%
2nd Dilution Sample Transfer Volume (mL): | 1 | 3 | 46662002 | 115.7538 | 92.6%
2nd Dilution Sample Final Volume (mL): | 1 | 4 | 46452912 | 115.2351 | 92.19%
3rd Dilution Sample Transfer Volume (mL: | 1 | 5 | 46884570 | 116.306 | 93.04%
3rd Dilution Sample Final Volume (mL): | 1 | 6 | 46418760 | 115.1504 | 92.12%
4th Dilution Sample Transfer Volume (mL): | 1
4th Dilution Sample Final Volume (mL): | 1 |  | Average: | 116.4856 | 93.19%
Sample Dilution Factor | 900 |  | RSD: | 2.064% | 2.064%
If there are no serial dilutions, or only one dilution, enter 1 in all boxes not used. |  |  | n: | 6 | 6
Comment: | The amount of | Amoxicillin & Clavulanic Acid |  | dissolved as a percentage of the stated label claim is |  | 93.19%
| Name |  |  | Date |  | Signature
Analysed by:
Reviewed By:
5